## FI_CLAY_14_856_ver2
No. | Reference | Site | Point | Ground elevation (m) | Depth, upper (m) | Depth, average (m) | Depth, lower (m) | Organic content (%) | Clay fraction (%) | Soil typea | Testb | Void ratio | Water content (%) | Fineness number | Liquid limit (%) | Plastic limit (%) | Unit weight (kN/m3) | Undrained shear stregth (fall cone) (kPa) | Remolded shear strength (fall cone) (kPa) | Sensitivity (fall cone) | Load increment time | Effective in-situ stress (kPa) | Pre-consolidation pressure (kPa) | OCR | Compression index | Swelling index | Pre-consolidation pressure (kPa) (Ohde-Janbu) | Modulus number m1 (Ohde-Janbu) | Exponent β1 (Ohde-Janbu) | Modulus number m2 (Ohde-Janbu) | Exponent β2 (Ohde-Janbu) | CRS strain rate (% per hour) | Compression index estimated? | Ohde-Janbu parameters added? (version 2) | Other updates (version 2)
1 | Mataić (2016) | Perniö | 63 | 7.473 | 2.63 | 2.645 | 2.66 |  |  | Sa | ILOT | 2.937 | 109.9 |  |  |  | 14.12 |  |  |  | 1d | 23.8295 | 21 | 0.88126 | 1.6394 | 0.16463
2 | Mataić (2016) | Perniö | 63 | 7.473 | 2.66 | 2.675 | 2.69 |  |  | Sa | ILOT | 2.943 | 111.1 |  |  |  | 14.17 |  |  |  | 1d | 23.954 | 21 | 0.87668 | 1.7267 | 0.17546
3 | Mataić (2016) | Perniö | 63 | 7.473 | 2.69 | 2.705 | 2.72 |  |  | Sa | ILOT | 3.01 | 110.3 |  |  |  | 13.89 |  |  |  | 1d | 24.0785 | 21 | 0.87215 | 1.5651 | 0.18167
4 | Mataić (2016) | Perniö | 63 | 7.473 | 4.61 | 4.625 | 4.64 |  |  | Sa | ILOT | 2.324 | 85.1 |  |  |  | 14.75 |  |  |  | 1d | 32.911 | 13 | 0.395 | 1.2259 | 0.099702
5 | Mataić (2016) | Perniö | 63 | 7.473 | 4.64 | 4.655 | 4.67 |  |  | Sa | ILOT | 2.116 | 80 |  |  |  | 15.3 |  |  |  | 1d | 33.064 | 13 | 0.39318 | 1.0834 | 0.084965
6 | Mataić (2016) | Perniö | 63 | 7.473 | 6.67 | 6.685 | 6.7 |  |  | Sa | ILOT | 2.98 | 112.5 |  |  |  | 14.14 |  |  |  | 1d | 43.0655 | 40 | 0.92882 | 2.4589 | 0.17937
7 | Mataić (2016) | Perniö | 63 | 7.473 | 6.7 | 6.715 | 6.73 |  |  | Sa | ILOT | 2.667 | 101.2 |  |  |  | 14.53 |  |  |  | 1d | 43.19 | 31 | 0.71776 | 1.6926 | 0.15358
8 | Mataić (2016) | Perniö | 64 | 7.502 | 4.61 | 4.625 | 4.64 |  |  | Sa | ILOT | 3.066 | 115.3 |  |  |  | 14.02 |  |  |  | 1d | 32.911 | 29 | 0.88116 | 2.0263 | 0.15404
9 | Mataić (2016) | Perniö | 64 | 7.502 | 4.64 | 4.655 | 4.67 |  |  | Sa | ILOT | 3.187 | 119.3 |  |  |  | 13.87 |  |  |  | 1d | 33.064 | 30 | 0.90733 | 2.1789 | 0.17684
10 | Mataić (2016) | Perniö | 65 | 7.475 | 4.71 | 4.725 | 4.74 |  |  | Sa | ILOT | 2.487 | 93.9 |  |  |  | 14.72 |  |  |  | 1d | 33.421 | 25 | 0.74803 | 1.3574 | 0.13171
11 | Mataić (2016) | Perniö | 65 | 7.475 | 4.74 | 4.755 | 4.77 |  |  | Sa | ILOT | 2.396 | 90.9 |  |  |  | 14.89 |  |  |  | 1d | 33.574 | 22 | 0.65527 | 1.2485 | 0.15174
12 | Mataić (2016) | Perniö | 65 | 7.475 | 4.77 | 4.785 | 4.8 |  |  | Sa | ILOT | 2.407 | 90.3 |  |  |  | 14.79 |  |  |  | 1d | 33.727 | 25 | 0.74125 | 1.2618 | 0.14345
13 | Mataić (2016) | Perniö | 65 | 7.475 | 7.72 | 7.735 | 7.75 |  |  | Sa | ILOT | 2.676 | 101.1 |  |  |  | 14.49 |  |  |  | 1d | 47.423 | 50 | 1.0543 | 2.583 | 0.16533
14 | Mataić (2016) | Perniö | 65 | 7.475 | 7.75 | 7.765 | 7.78 |  |  | Sa | ILOT | 2.702 | 100.8 |  |  |  | 14.36 |  |  |  | 1d | 47.5475 | 50 | 1.0516 | 2.519 | 0.16463
15 | Mataić (2016) | Perniö | 66 | 7.505 | 2.64 | 2.655 | 2.67 |  |  | Sa | ILOT | 2.857 | 107.4 |  |  |  | 14.24 |  |  |  | 1d | 23.871 | 21 | 0.87973 | 1.6215 | 0.15934
16 | Mataić (2016) | Perniö | 66 | 7.505 | 2.67 | 2.685 | 2.7 |  |  | Sa | ILOT | 3.003 | 109.7 |  |  |  | 13.87 |  |  |  | 1d | 23.9955 | 19 | 0.79182 | 1.5347 | 0.16993
17 | Mataić (2016) | Perniö | 66 | 7.505 | 3.62 | 3.655 | 3.69 |  |  | Sa | ILOT | 2.616 | 98.2 |  |  |  | 14.51 |  |  |  | 1d | 27.938 | 17 | 0.60849 | 1.2869 | 0.12687
18 | Mataić (2016) | Perniö | 66 | 7.505 | 4.63 | 4.645 | 4.66 |  |  | Sa | ILOT | 2.256 | 86.2 |  |  |  | 15.15 |  |  |  | 1d | 33.013 | 22 | 0.6664 | 1.265 | 0.090952
19 | Mataić (2016) | Perniö | 66 | 7.505 | 4.66 | 4.675 | 4.69 |  |  | Sa | ILOT | 2.207 | 85.5 |  |  |  | 15.31 |  |  |  | 1d | 33.166 | 22 | 0.66333 | 1.266 | 0.11352
20 | Mataić (2016) | Perniö | 66 | 7.505 | 4.69 | 4.705 | 4.72 |  |  | Sa | ILOT | 2.487 | 93.9 |  |  |  | 14.72 |  |  |  | 1d | 33.319 | 22 | 0.66028 | 1.4695 | 0.13769
21 | Mataić (2016) | Perniö | 67 | 7.502 | 3.18 | 3.19 | 3.2 |  |  | Sa | ILOT | 3.016 | 109.9 |  |  |  | 13.84 |  |  |  | 1d | 26.112 | 33 | 1.2638 | 2.5022 | 0.15519
22 | Mataić (2016) | Perniö | 67 | 7.502 | 3.2 | 3.215 | 3.23 |  |  | Sa | ILOT | 3.016 | 112.8 |  |  |  | 14.03 |  |  |  | 1d | 26.195 | 26 | 0.99256 | 2.2377 | 0.16648
23 | Mataić (2016) | Perniö | 67 | 7.502 | 4.14 | 4.15 | 4.16 |  |  | Sa | ILOT | 2.272 | 85.8 |  |  |  | 15.04 |  |  |  | 1d | 30.514 | 25 | 0.8193 | 1.4642 | 0.11098
24 | Mataić (2016) | Perniö | 67 | 7.502 | 4.76 | 4.77 | 4.78 |  |  | Sa | ILOT | 2.28 | 84.8 |  |  |  | 14.92 |  |  |  | 1d | 33.676 | 25.5 | 0.75722 | 1.5542 | 0.11237
25 | Mataić (2016) | Perniö | 67 | 7.502 | 4.78 | 4.79 | 4.8 |  |  | Sa | ILOT | 2.373 | 87.8 |  |  |  | 14.74 |  |  |  | 1d | 33.778 | 25 | 0.74013 | 1.6797 | 0.11766
26 | Mataić (2016) | Perniö | 67 | 7.502 | 5.45 | 5.46 | 5.47 |  |  | Sa | ILOT | 1.644 | 64.1 |  |  |  | 16.44 |  |  |  | 1d | 37.195 | 30 | 0.80656 | 0.94222 | 0.064242
27 | Mataić (2016) | Perniö | 67 | 7.502 | 5.47 | 5.48 | 5.49 |  |  | Sa | ILOT | 1.894 | 72.2 |  |  |  | 15.75 |  |  |  | 1d | 37.297 | 26 | 0.69711 | 1.1149 | 0.085196
28 | Mataić (2016) | Perniö | 67 | 7.502 | 5.49 | 5.5 | 5.51 |  |  | Sa | ILOT | 2.025 | 74.8 |  |  |  | 15.3 |  |  |  | 1d | 37.399 | 32 | 0.85564 | 1.2171 | 0.10062
29 | Mataić (2016) | Perniö | 68 | 7.47 | 5.02 | 5.035 | 5.05 |  |  | Sa | ILOT | 3.158 | 120.6 |  |  |  | 14.05 |  |  |  | 1d | 35.002 | 34 | 0.97137 | 2.5142 | 0.15911
30 | Mataić (2016) | Perniö | 68 | 7.47 | 5.05 | 5.065 | 5.08 |  |  | Sa | ILOT | 2.634 | 98.3 |  |  |  | 14.45 |  |  |  | 1d | 35.155 | 29 | 0.82492 | 1.6551 | 0.14161
31 | Mataić (2016) | Perniö | 68 | 7.47 | 5.64 | 5.655 | 5.67 |  |  | Sa | ILOT | 1.831 | 70.2 |  |  |  | 15.92 |  |  |  | 1d | 38.164 | 27 | 0.70747 | 0.89709 | 0.067005
32 | Mataić (2016) | Perniö | 68 | 7.47 | 5.7 | 5.715 | 5.73 |  |  | Sa | ILOT | 2.066 | 78.4 |  |  |  | 15.41 |  |  |  | 1d | 38.47 | 28 | 0.72784 | 1.1688 | 0.078748
33 | Mataić (2016) | Perniö | 68 | 7.47 | 5.73 | 5.745 | 5.76 |  |  | Sa | ILOT | 2.213 | 83.9 |  |  |  | 15.16 |  |  |  | 1d | 38.623 | 30 | 0.77674 | 1.3719 | 0.10592
34 | Mataić (2016) | Perniö | 68 | 7.47 | 6.2 | 6.215 | 6.23 |  |  | Sa | ILOT | 2.121 | 77.4 |  |  |  | 15.05 |  |  |  | 1d | 41.02 | 35 | 0.85324 | 1.4262 | 0.096018
35 | Mataić (2016) | Perniö | 68 | 7.47 | 6.23 | 6.245 | 6.26 |  |  | Sa | ILOT | 2.855 | 107.2 |  |  |  | 14.23 |  |  |  | 1d | 41.173 | 36 | 0.87436 | 2.5029 | 0.16348
36 | Mataić (2016) | Perniö | 68 | 7.47 | 6.8 | 6.815 | 6.83 |  |  | Sa | ILOT | 2.396 | 89.3 |  |  |  | 14.76 |  |  |  | 1d | 43.605 | 34 | 0.77973 | 1.7617 | 0.11467
37 | Mataić (2016) | Perniö | 68 | 7.47 | 6.83 | 6.85 | 6.87 |  |  | Sa | ILOT | 3.081 | 114.5 |  |  |  | 13.92 |  |  |  | 1d | 43.7295 |  |  | 2.4642 | 0.16947
38 | Mataić (2016) | Perniö | 44 | 7.56 | 2.39 | 2.405 | 2.42 |  |  | Sa | ILOT_K | 2.56 | 94.4 |  |  |  | 14.46 |  |  |  | 1d | 24.9005 | 37 | 1.4859 | 1.0465 | 0.15704
39 | Mataić (2016) | Perniö | 44 | 7.56 | 2.45 | 2.465 | 2.48 |  |  | Sa | ILOT | 2.499 | 94.8 |  |  |  | 14.74 |  |  |  | 1d | 25.1855 | 25 | 0.99263 | 1.1743 | 0.12964
40 | Mataić (2016) | Perniö | 44 | 7.56 | 3.57 | 3.58 | 3.59 |  |  | Sa | ILOT | 2.244 | 85.4 |  |  |  | 15.13 |  |  |  | 1d | 30.5055 | 22 | 0.72118 | 1.1142 | 0.11605
41 | Mataić (2016) | Perniö | 44 | 7.56 | 4.43 | 4.445 | 4.46 |  |  | Sa | ILOT | 2.546 | 98 |  |  |  | 14.78 |  |  |  | 1d | 34.5905 | 39 | 1.1275 | 1.3316 | 0.15957
42 | Mataić (2016) | Perniö | 44 | 7.56 | 4.46 | 4.475 | 4.49 |  |  | Sa | ILOT | 2.305 | 85.2 |  |  |  | 14.85 |  |  |  | 1d | 34.733 | 35 | 1.0077 | 1.1483 | 0.11628
43 | Mataić (2016) | Perniö | 44 | 7.56 | 5.31 | 5.325 | 5.34 |  |  | Sa | ILOT | 2.228 | 84.9 |  |  |  | 15.17 |  |  |  | 1d | 38.7705 | 32 | 0.82537 | 1.1914 | 0.12825
44 | Mataić (2016) | Perniö | 44 | 7.56 | 2.43 | 2.44 | 2.45 |  |  | Sa | ILOT_CREEP | 2.523 | 92.5 |  |  |  | 14.47 |  |  |  | 1d | 25.0905 | 23 | 0.91668 | 1.1239 | 0.12019
45 | Mataić (2016) | Perniö | 44 | 7.56 | 4.46 | 4.475 | 4.49 |  |  | Sa | ILOT_CREEP | 2.468 | 94.3 |  |  |  | 14.83 |  |  |  | 1d | 34.733 | 32 | 0.92131 | 1.2747 | 0.12503
46 | Mataić (2016) | Perniö | 43 | 8.53 | 4.61 | 4.625 | 4.64 |  |  | Sa | ILOT | 2.396 | 89 |  |  |  | 14.72 |  |  |  | 1d | 47.6583 | 35 | 0.73439 | 1.1683 | 0.102
47 | Mataić (2016) | Perniö | 45 | 8.53 | 4.1 | 4.12 | 4.14 |  |  | Sa | ILOT_K | 2.21 | 81.5 |  |  |  | 14.93 |  |  |  | 1d | 45.0675 | 32 | 0.71005 | 1.1375 | 0.10431
48 | Mataić (2016) | Perniö | 44 | 7.56 | 5.13 | 5.145 | 5.16 |  |  | Sa | CRS_OT | 2.26 | 85.2 |  |  |  | 15.1 |  |  |  | 1d | 37.9155 | 52 | 1.3715 | 1.5628 | 0.13033 | [5 empty] | 3.6
49 | Mataić (2016) | Perniö | 44 | 7.56 | 5.16 | 5.175 | 5.19 |  |  | Sa | CRS_OT | 2.22 | 83.8 |  |  |  | 15.1 |  |  |  | 1d | 38.058 | 46.1 | 1.2113 | 1.604 | 0.061479 | [5 empty] | 0.08
50 | Mataić (2016) | Perniö | 44 | 7.56 | 5.19 | 5.205 | 5.22 |  |  | Sa | CRS_OT | 2.27 | 84.9 |  |  |  | 15 |  |  |  | 1d | 38.2005 | 53.4 | 1.3979 | 1.8147 | 0.11927 | [5 empty] | 0.36
51 | Mataić (2016) | Perniö | 44 | 7.56 | 5.22 | 5.235 | 5.25 |  |  | Sa | CRS_OT | 2.29 | 85 |  |  |  | 14.9 |  |  |  | 1d | 38.343 | 64 | 1.6691 | 1.8464 | 0.14783 | [5 empty] | 3.6
52 | Mataić (2016) | Perniö | 44 | 7.56 | 5.25 | 5.265 | 5.28 |  |  | Sa | CRS_OT | 2.31 | 85 |  |  |  | 14.8 |  |  |  | 1d | 38.4855 | 45 | 1.1693 | 1.5255 | 0.072531 | [5 empty] | 0.08
53 | Mataić (2016) | Perniö | 44 | 7.56 | 5.28 | 5.295 | 5.31 |  |  | Sa | CRS_OT | 2.3 | 85.7 |  |  |  | 14.9 |  |  |  | 1d | 38.628 | 52.3 | 1.3539 | 1.7242 | 0.1172 | [5 empty] | 0.36
54 | Mataić (2016) | Perniö | 44 | 7.56 | 5.31 | 5.325 | 5.34 |  |  | Sa | CRS_OT | 2.29 | 86.4 |  |  |  | 15 |  |  |  | 1d | 38.7705 | 51 | 1.3154 | 1.3716 | 0.1271 | [5 empty] | 3.6
55 | Mataić (2016) | Perniö | 63 | 7.473 | 3.33 | 3.345 | 3.36 |  |  | Sa | CRS_OT | 2.679 | 99.7 |  |  |  | 14.37 |  |  |  | 1d | 26.859 | 30.9 | 1.1505 | 2.1336 | 0.10002 | [5 empty] | 0.3
56 | Mataić (2016) | Perniö | 63 | 7.473 | 3.36 | 3.38 | 3.4 |  |  | Sa | CRS_OT | 2.71 | 100.6 |  |  |  | 14.32 |  |  |  | 1d | 26.9835 | 57.8 | 2.142 | 1.7367 | 0.093725 | [5 empty] | 15
57 | Mataić (2016) | Perniö | 63 | 7.473 | 3.4 | 3.415 | 3.43 |  |  | Sa | CRS_OT | 2.656 | 98.7 |  |  |  | 14.4 |  |  |  | 1d | 27.1495 | 28.6 | 1.0534 | 2.0685 | 0.087051 | [5 empty] | 0.06
58 | Mataić (2016) | Perniö | 63 | 7.473 | 3.43 | 3.45 | 3.47 |  |  | Sa | CRS_OT | 2.729 | 101.7 |  |  |  | 14.32 |  |  |  | 1d | 27.274 | 47.4 | 1.7379 | 1.9571 | 0.16495 | [5 empty] | 9
59 | Mataić (2016) | Perniö | 63 | 7.473 | 3.47 | 3.485 | 3.5 |  |  | Sa | CRS_OT | 2.751 | 102.3 |  |  |  | 14.28 |  |  |  | 1d | 27.44 | 40.1 | 1.4614 | 2.172 | 0.15899 | [5 empty] | 3
60 | Mataić (2016) | Perniö | 63 | 7.473 | 3.57 | 3.595 | 3.62 |  |  | Sa | CRS_OT | 2.569 | 94.6 |  |  |  | 14.44 |  |  |  | 1d | 27.855 | 34.8 | 1.2493 | 1.9765 | 0.15525 | [5 empty] | 3
61 | Mataić (2016) | Perniö | 63 | 7.473 | 5.68 | 5.695 | 5.71 |  |  | Sa | CRS_OT | 2.324 | 87.8 |  |  |  | 14.96 |  |  |  | 1d | 38.368 | 44 | 1.1468 | 2.204 | 0.11329 | [5 empty] | 0.3
62 | Mataić (2016) | Perniö | 63 | 7.473 | 5.71 | 5.725 | 5.74 |  |  | Sa | CRS_OT | 2.206 | 82 |  |  |  | 15.07 |  |  |  | 1d | 38.521 | 39 | 1.0124 | 2.4854 | [6 empty] | 0.06
63 | Mataić (2016) | Perniö | 63 | 7.473 | 5.74 | 5.755 | 5.77 |  |  | Sa | CRS_OT | 2.053 | 77 |  |  |  | 15.35 |  |  |  | 1d | 38.674 | 44 | 1.1377 | 1.8423 | 0.093715 | [5 empty] | 0.3
64 | Mataić (2016) | Perniö | 63 | 7.473 | 5.77 | 5.785 | 5.8 |  |  | Sa | CRS_OT | 2.119 | 78.9 |  |  |  | 15.18 |  |  |  | 1d | 38.827 | 51 | 1.3135 | 1.5869 | 0.10131 | [5 empty] | 3
65 | Mataić (2016) | Perniö | 63 | 7.473 | 5.8 | 5.815 | 5.83 |  |  | Sa | CRS_OT | 1.847 | 69.4 |  |  |  | 15.76 |  |  |  | 1d | 38.98 | 49 | 1.2571 | 1.3051 | 0.091643 | [5 empty] | 4
66 | Mataić (2016) | Perniö | 65 | 7.475 | 3.18 | 3.19 | 3.2 |  |  | Sa | CRS_OT | 2.788 | 104.2 |  |  |  | 14.27 |  |  |  | 1d | 26.112 | 39 | 1.4936 | 0.96824 | 0.14806 | [5 empty] | 15
67 | Mataić (2016) | Perniö | 65 | 7.475 | 3.29 | 3.305 | 3.32 |  |  | Sa | CRS_OT | 2.129 | 79.7 |  |  |  | 15.2 |  |  |  | 1d | 26.5685 | 21 | 0.79041 | 1.2445 | [6 empty] | 0.03
68 | Mataić (2016) | Perniö | 65 | 7.475 | 3.32 | 3.335 | 3.35 |  |  | Sa | CRS_OT | 2.197 | 82.6 |  |  |  | 15.12 |  |  |  | 1d | 26.693 | 31 | 1.1614 | 1.7548 | 0.095097 | [5 empty] | 0.3
69 | Mataić (2016) | Perniö | 65 | 7.475 | 3.35 | 3.365 | 3.38 |  |  | Sa | CRS_OT | 2.556 | 95.1 |  |  |  | 14.53 |  |  |  | 1d | 26.8175 | 31.5 | 1.1746 | 1.5425 | 0.12204 | [5 empty] | 3
70 | Mataić (2016) | Perniö | 65 | 7.475 | 7.42 | 7.44 | 7.46 |  |  | Sa | CRS_OT | 2.742 | 101.5 |  |  |  | 14.26 |  |  |  | 1d | 46.4477 | 69.5 | 1.4963 | 2.2236 | 0.10464 | [5 empty] | 9
71 | Mataić (2016) | Perniö | 65 | 7.475 | 7.46 | 7.48 | 7.5 |  |  | Sa | CRS_OT | 2.539 | 94.6 |  |  |  | 14.56 |  |  |  | 1d | 46.6138 | 62 | 1.3301 | 2.5832 | 0.12047 | [5 empty] | 3
72 | Mataić (2016) | Perniö | 65 | 7.475 | 7.5 | 7.515 | 7.53 |  |  | Sa | CRS_OT | 2.671 | 99.9 |  |  |  | 14.42 |  |  |  | 1d | 46.7383 | 46.8 | 1.0013 | 3.0791 | [6 empty] | 0.06
73 | Mataić (2016) | Perniö | 65 | 7.475 | 7.53 | 7.55 | 7.57 |  |  | Sa | CRS_OT | 2.51 | 93.1 |  |  |  | 14.57 |  |  |  | 1d | 46.9042 | 55 | 1.1726 | 3.1585 | 0.098077 | [5 empty] | 0.3
74 | Mataić (2016) | Perniö | 65 | 7.475 | 7.57 | 7.585 | 7.6 |  |  | Sa | CRS_OT | 2.569 | 96.1 |  |  |  | 14.55 |  |  |  | 1d | 47.0288 | 70.2 | 1.4927 | 2.0478 | 0.12972 | [5 empty] | 9
75 | Mataić (2016) | Perniö | 65 | 7.475 | 7.6 | 7.62 | 7.64 |  |  | Sa | CRS_OT | 2.399 | 89.9 |  |  |  | 16.54 |  |  |  | 1d | 47.1947 | 62.6 | 1.3264 | 2.6415 | 0.10446 | [5 empty] | 3
76 | Mataić (2016) | Perniö | 66 | 7.505 | 6.3 | 6.325 | 6.35 |  |  | Sa/Si | CRS_OT | 2.283 | 82.9 |  |  |  | 14.75 |  |  |  | 1d | 41.53 | 48 | 1.1558 | 1.6233 | [6 empty] | 0.06
77 | Mataić (2016) | Perniö | 66 | 7.505 | 6.46 | 6.475 | 6.49 |  |  | Sa | CRS_OT | 2.563 | 96 |  |  |  | 14.57 |  |  |  | 1d | 42.194 | 48 | 1.1376 | 2.6192 | [6 empty] | 0.03
78 | Mataić (2016) | Perniö | 66 | 7.505 | 6.56 | 6.575 | 6.59 |  |  | Sa | CRS_OT | 3.294 | 123.4 |  |  |  | 13.78 |  |  |  | 1d | 42.609 | 61 | 1.4316 | 7.0772 | 0.16533 | [5 empty] | 0.3
79 | Mataić (2016) | Perniö | 66 | 7.505 | 6.59 | 6.605 | 6.62 |  |  | Sa | CRS_OT | 3.446 | 129.9 |  |  |  | 13.69 |  |  |  | 1d | 42.7335 | 62 | 1.4509 | 9.2836 | [6 empty] | 0.3
80 | Mataić (2016) | Perniö | 66 | 7.505 | 6.62 | 6.635 | 6.65 |  |  | Sa | CRS_OT | 3.433 | 129.7 |  |  |  | 13.72 |  |  |  | 1d | 42.858 | 59 | 1.3766 | 6.9358 | 0.19963 | [5 empty] | 0.3
81 | Mataić (2016) | Perniö | 66 | 7.505 | 6.65 | 6.67 | 6.69 |  |  | Sa | CRS_OT | 3.049 | 117 |  |  |  | 14.19 |  |  |  | 1d | 42.9825 | 66 | 1.5355 | 4.9968 | 0.20954 | [5 empty] | 3
82 | Mataić (2016) | Perniö | 66 | 7.505 | 6.69 | 6.705 | 6.72 |  |  | Sa | CRS_OT | 3.095 | 116.8 |  |  |  | 14.02 |  |  |  | 1d | 43.1485 | 67 | 1.5528 | 5.3174 | 0.23924 | [5 empty] | 3
83 | Mataić (2016) | Perniö | 66 | 7.505 | 6.72 | 6.735 | 6.75 |  |  | Sa | CRS_OT | 3.02 | 114.7 |  |  |  | 14.14 |  |  |  | 1d | 43.273 | 70 | 1.6176 | 5.6565 | 0.19848 | [5 empty] | 3
84 | Mataić (2016) | Perniö | 67 | 7.502 | 2.16 | 2.17 | 2.18 |  |  | Sa | CRS_OT | 2.726 | 100.9 |  |  |  | 14.28 |  |  |  | 1d | 21.879 | 29 | 1.3255 | 1.2333 | [6 empty] | 0.06
85 | Mataić (2016) | Perniö | 67 | 7.502 | 2.22 | 2.24 | 2.26 |  |  | Sa | CRS_OT | 2.78 | 102.2 |  |  |  | 14.16 |  |  |  | 1d | 22.128 | 32 | 1.4461 | 1.5381 | [6 empty] | 0.06
86 | Mataić (2016) | Perniö | 67 | 7.502 | 2.26 | 2.275 | 2.29 |  |  | Sa | CRS_OT | 2.893 | 108.4 |  |  |  | 14.17 |  |  |  | 1d | 22.294 | 39 | 1.7493 | 2.1916 | 0.12503 | [5 empty] | 0.3
87 | Mataić (2016) | Perniö | 67 | 7.502 | 2.29 | 2.305 | 2.32 |  |  | Sa | CRS_OT | 2.879 | 107 |  |  |  | 14.13 |  |  |  | 1d | 22.4185 | 41 | 1.8288 | 2.6035 | 0.10845 | [5 empty] | 0.3
88 | Mataić (2016) | Perniö | 67 | 7.502 | 2.32 | 2.34 | 2.36 |  |  | Sa | CRS_OT | 2.88 | 106 |  |  |  | 14.06 |  |  |  | 1d | 22.543 | 52 | 2.3067 | 2.3882 | 0.13839 | [5 empty] | 3
89 | Mataić (2016) | Perniö | 67 | 7.502 | 2.36 | 2.38 | 2.4 |  |  | Sa | CRS_OT | 2.911 | 106.6 |  |  |  | 13.99 |  |  |  | 1d | 22.709 | 49 | 2.1577 | 2.3546 | 0.14092 | [5 empty] | 3
90 | Mataić (2016) | Perniö | 67 | 7.502 | 3.14 | 3.15 | 3.16 |  |  | Sa | CRS_OT | 3.037 | 112.9 |  |  |  | 13.97 |  |  |  | 1d | 25.946 | 32 | 1.2333 | 1.5123 | 0.15704 | [5 empty] | 15
91 | Mataić (2016) | Perniö | 68 | 7.47 | 6.61 | 6.625 | 6.64 |  |  | Sa | CRS_OT | 3.103 | 114.4 |  |  |  | 13.84 |  |  |  | 1d | 43.4465 | 42 | 0.96671 | 3.0226 | [6 empty] | 0.03
92 | Mataić (2016) | Perniö | 68 | 7.47 | 6.64 | 6.655 | 6.67 |  |  | Sa | CRS_OT | 3.36 | 124.2 |  |  |  | 13.62 |  |  |  | 1d | 42.941 | 61 | 1.4206 | 4.42 | 0.18052 | [5 empty] | 3
93 | Mataić (2016) | Perniö | 68 | 7.47 | 6.73 | 6.745 | 6.76 |  |  | Sa | CRS_OT | 2.781 | 101.3 |  |  |  | 14.1 |  |  |  | 1d | 43.9445 | 45 | 1.024 | 2.8287 | 0.13516 | [5 empty] | 0.3
94 | Mataić (2016) | Perniö | 68 | 7.47 | 6.76 | 6.775 | 6.79 |  |  | Sa | CRS_OT | 2.572 | 96.8 |  |  |  | 14.59 |  |  |  | 1d | 44.069 | 48 | 1.0892 | 2.385 | 0.13769 | [5 empty] | 0.3
95 | Köylijärvi (2015); Löfman (2016) | Östersundom | 1 |  | 1.03 | 1.045 | 1.06 |  |  | Sa | ILOT | 1.977 | 70.3 |  |  |  | 15.8 |  |  |  | EOP | 12.552 | 127.9 | 10.1896 | 0.75985 | 0.14023 | 127.9 | 7.4351 | -0.1233 | 46.6673 | 0.35954 |  |  | Yes
96 | Köylijärvi (2015); Löfman (2016) | Östersundom | 1 |  | 1.19 | 1.205 | 1.22 |  |  | Sa | ILOT | 2.424 | 88.5 | 79.08 |  |  | 15 | 17.6 | 1.18 | 14.9 | EOP | 13.4999 | 57 | 4.2222 | 1.5082 | 0.17085 | 57 | 6.0767 | -0.39609 | 52.5882 | 0.64899 |  |  | Yes
97 | Köylijärvi (2015); Löfman (2016) | Östersundom | 1 |  | 1.37 | 1.385 | 1.4 |  |  | Sa | ILOT | 2.52 | 94.3 |  |  |  | 14.9 |  |  |  | EOP | 14.5664 | 30.8 | 2.1145 | 1.1605 | 0.14714 | 30.8 | 7.9858 | -0.19237 | 46.9645 | 0.55148 |  |  | Yes
98 | Köylijärvi (2015); Löfman (2016) | Östersundom | 1 |  | 2.29 | 2.305 | 2.32 |  |  | Sa | ILOT | 4.065 | 150.1 | 85.87 |  |  | 13.47 | 8.1 | 0.2 | 41.2 | EOP | 20.0173 | 21.7 | 1.0841 | 4.642 | 0.219 | 21.7 | 9.5531 | -1.0632 | 56.9396 | -0.34649 |  |  | Yes | Swelling index corrected
99 | Köylijärvi (2015); Löfman (2016) | Östersundom | 1 |  | 2.94 | 2.955 | 2.97 |  |  | Sa | ILOT | 3.788 | 140.2 |  |  |  | 13.7 |  |  |  | EOP | 23.8684 | 26.4 | 1.1061 | 3.9052 | 0.207 | 26.4 | 7.4183 | -1.0329 | 42.0043 | 0.27321 |  |  | Yes
100 | Köylijärvi (2015); Löfman (2016) | Östersundom | 1 |  | 3.58 | 3.595 | 3.61 |  |  | Sa | ILOT_K | 2.614 | 99.5 |  |  |  | 15.17 |  |  |  | EOP | 27.6603 | 20.23 | 0.73137 | 1.4598 | 0.16049 | 20.23 | 8.3429 | -0.28828 | 92.1196 | 0.80863 |  |  | Yes | Preconsolidation and OCR added
101 | Köylijärvi (2015); Löfman (2016) | Östersundom | 1 |  | 3.64 | 3.655 | 3.67 |  |  | Sa | ILOT | 2.519 | 92.1 | 55.08 |  |  | 15 | 6.77 | 0.18 | 37.6 | EOP | 28.0158 | 23.6 | 0.84238 | 1.8144 | 0.16533 | 23.6 | 9.0976 | -0.67581 | 54.6792 | -0.28148 |  |  | Yes
102 | Köylijärvi (2015); Löfman (2016) | Östersundom | 1 |  | 3.88 | 3.89 | 3.9 |  |  | Sa | ILOT | 2.525 | 92.7 |  |  |  | 14.91 |  |  |  | EOP | 29.4081 | 23.6 | 0.8025 | 1.1306 | 0.13885 | 23.64 | 8.9591 | -0.24427 | 61.2572 | 0.43375 |  |  | Yes
103 | Köylijärvi (2015); Löfman (2016) | Östersundom | 1 |  | 5.06 | 5.075 | 5.09 |  |  | Sa/Si | ILOT | 0.923 | 32 | 25.42 |  |  | 18.57 | 128.77 | 0.18 | 25.42 | EOP | 36.4291 |  |  | 0.11283 | 0.019802
104 | Köylijärvi (2015); Löfman (2016) | Östersundom | 1 |  | 5.69 | 5.705 | 5.72 |  |  | Sa/Si | ILOT_K | 0.974 | 37.9 |  |  |  | 18.74 |  |  |  | EOP | 40.1617 | 46.61 | 1.1606 | 0.24868 | 0.040295 | 46.61 | 18.9937 | 0.15586 | 189.8291 | 0.68907 |  |  | Yes | Preconsolidation and OCR added
105 | Köylijärvi (2015); Löfman (2016) | Östersundom | 1 |  | 5.72 | 5.735 | 5.75 |  |  | Sa/Si | ILOT | 1.026 | 37.8 |  |  |  | 18.3 |  |  |  | EOP | 40.3394 | 72.3 | 1.7923 | 0.2694 | 0.028552 | 72.3 | 17.0985 | -0.023634 | 162.965 | -0.29508 |  |  | Yes
106 | Köylijärvi (2015); Löfman (2016) | Östersundom | 1 |  | 5.76 | 5.775 | 5.79 |  |  | Sa/Si | ILOT | 0.978 | 38 |  |  |  | 19 |  |  |  | EOP | 40.5764 | 67.8 | 1.6709 | 0.24177 | 0.028322 | 67.8 | 16.6622 | -0.12833 | 166.9882 | 0.63806 |  |  | Yes
107 | Köylijärvi (2015); Löfman (2016) | Östersundom | 2 |  | 0.83 | 0.845 | 0.86 |  |  | Sa | ILOT | 1.659 | 61.4 |  |  |  | 16.4 |  |  |  | EOP | 11.367 | 139.7 | 12.29 | 0.59176 | 0.10362 | 139.7 | 11.2225 | 0.06896 | 90.9031 | 0.69825 |  |  | Yes
108 | Köylijärvi (2015); Löfman (2016) | Östersundom | 2 |  | 1.07 | 1.085 | 1.1 |  |  | Sa | ILOT | 2.43 | 90.24 |  |  |  | 15.12 |  |  |  | EOP | 12.7889 | 104.9 | 8.2024 | 1.1582 | 0.096478 | 104.9 | 7.3893 | 0.11459 | 78.4207 | -0.37283 |  |  | Yes
109 | Köylijärvi (2015); Löfman (2016) | Östersundom | 2 |  | 1.77 | 1.785 | 1.8 |  |  | Sa | ILOT | 2.782 | 101 |  |  |  | 14.53 |  |  |  | EOP | 16.9363 | 30.5 | 1.8009 | 1.3033 | 0.14552 | 30.5 | 7.7545 | -0.3281 | 45.682 | 0.36542 |  |  | Yes
110 | Köylijärvi (2015); Löfman (2016) | Östersundom | 2 |  | 1.98 | 1.995 | 2.01 |  |  | Sa | ILOT | 2.847 | 105 |  |  |  | 14.43 |  |  |  | EOP | 18.1806 | 45.5 | 2.5027 | 1.994 | 0.12964 | 45.5 | 5.6909 | -0.86358 | 52.1101 | 0.40616 |  |  | Yes
111 | Köylijärvi (2015); Löfman (2016) | Östersundom | 2 |  | 2.23 | 2.245 | 2.26 |  |  | Sa | ILOT | 2.285 | 84.2 |  |  |  | 15.1 |  |  |  | EOP | 19.6618 | 39.2 | 1.9937 | 1.0039 | 0.11467 | 39.2 | 8.3037 | -0.1902 | 53.8121 | 0.37903 |  |  | Yes
112 | Köylijärvi (2015); Löfman (2016) | Östersundom | 2 |  | 2.47 | 2.485 | 2.5 | 3.73 | 75.1 | liSa | ILOT | 2.46 | 89.67 | 53.95 |  |  | 14.94 | 8.51 | 0.56 | 15.1 | EOP | 21.0837 | 30.8 | 1.4608 | 1.7408 | 0.10638 | 30.8 | 7.583 | -0.53911 | 86.8993 | -0.27912 |  |  | Yes
113 | Köylijärvi (2015); Löfman (2016) | Östersundom | 2 |  | 4.2 | 4.215 | 4.23 | 2.72 | 58.6 | liSa | ILOT | 1.903 | 72.6 | 40.98 |  |  | 16 | 6.59 | 0.18 | 36.6 | EOP | 31.3337 | 31.4 | 1.0021 | 0.92564 | 0.08059 | 31.4 | 9.2319 | -0.2863 | 100.3786 | -0.36149 |  |  | Yes
114 | Köylijärvi (2015); Löfman (2016) | Östersundom | 2 |  | 4.1 | 4.115 | 4.13 |  |  | Sa | ILOT | 2.383 | 78.1 |  |  |  | 14.2 |  |  |  | EOP | 30.7412 | 23 | 0.74818 | 0.69538 | 0.12066 | 23 | 10.2971 | -0.037547 | 51.7068 | 0.33389 |  |  | Yes
115 | Köylijärvi (2015); Löfman (2016) | Östersundom | 2 |  | 5.07 | 5.085 | 5.1 | 2.24 | 42.9 | laSa | ILOT | 1.25 | 46.1 | 35.9 |  |  | 17.7 | 14.3 | 0.42 | 33.8 | EOP | 36.4883 | 45.52 | 1.2475 | 0.91873 | 0.063551 | 45.52 | 9.7744 | -0.41679 | 149.9362 | -0.81419 |  |  | Yes
116 | Köylijärvi (2015); Löfman (2016) | Östersundom | 3 |  | 1.07 | 1.08 | 1.09 |  |  | Sa | ILOT | 1.378 | 49 |  |  |  | 17.09 |  |  |  | EOP | 12.7593 | 79.5 | 6.2307 | 0.32697 | 0.052729 | 79.5 | 13.8831 | -0.12987 | 111.6984 | 0.61119 |  |  | Yes
117 | Köylijärvi (2015); Löfman (2016) | Östersundom | 3 |  | 1.27 | 1.285 | 1.3 |  |  | Sa | ILOT | 1.493 | 54.4 |  |  |  | 16.8 |  |  |  | EOP | 13.9739 | 78.9 | 5.6462 | 0.54571 | 0.075525 | 78.9 | 9.2931 | -0.21121 | 65.7571 | 0.45344 |  |  | Yes
118 | Köylijärvi (2015); Löfman (2016) | Östersundom | 3 |  | 1.37 | 1.385 | 1.4 |  |  | Sa | ILOT | 1.713 | 62.8 |  |  |  | 16.2 |  |  |  | EOP | 14.5664 | 65.8 | 4.5172 | 0.6194 | 0.048124 | 65.8 | 9.8273 | -0.27517 | 83.654 | 0.40773 |  |  | Yes
119 | Köylijärvi (2015); Löfman (2016) | Östersundom | 3 |  | 2.77 | 2.785 | 2.8 |  |  | Sa | ILOT | 2.684 | 100 |  |  |  | 14.71 |  |  |  | EOP | 22.8612 | 33.5 | 1.4654 | 1.3286 | 0.16602 | 33.49 | 7.3011 | -0.43608 | 37.7204 | 0.32416 |  |  | Yes
120 | Köylijärvi (2015); Löfman (2016) | Östersundom | 3 |  | 2.86 | 2.875 | 2.89 |  |  | Sa | ILOT | 1.83 | 69.8 |  |  |  | 16.17 |  |  |  | EOP | 23.3944 | 19.3 | 0.82498 | 0.76216 | 0.090952
121 | Köylijärvi (2015); Löfman (2016) | Östersundom | 3 |  | 2.87 | 2.885 | 2.9 |  |  | Sa | ILOT | 2.735 | 105 |  |  |  | 14.8 |  |  |  | EOP | 23.4537 | 25.1 | 1.0702 | 1.9894 | 0.1499 | 25.1 | 8.0733 | -0.47301 | 45.5484 | 0.41054 |  |  | Yes
122 | Köylijärvi (2015); Löfman (2016) | Östersundom | 3 |  | 4.07 | 4.085 | 4.1 |  | 54.6 | liSa | ILOT | 1.546 | 56.9 | 42.5 |  |  | 16.6 | 11.8 | 0.31 | 37.7 | EOP | 30.5635 |  |  | 0.52499 | 0.0624
123 | Köylijärvi (2015); Löfman (2016) | Östersundom | 3 |  | 4.52 | 4.525 | 4.53 |  |  | Sa/Si | ILOT | 0.78 | 28 | 30 |  |  | 19.61 | 39.2 | 0.81 | 48.4 | EOP | 33.1704 | 58.6 | 1.7666 | 0.066775 | 0.020032 | 58.6 | 64.7422 | 0.23367 | 217.635 | 0.061673 |  |  | Yes
124 | Köylijärvi (2015); Löfman (2016) | Östersundom | 3 |  | 4.77 | 4.785 | 4.8 |  |  | Sa/Si | ILOT | 1.157 | 41.7 |  |  |  | 17.79 |  |  |  | EOP | 34.7108 | 56.24 | 1.6202 | 0.41907 | 0.034078 | 56.24 | 12.747 | -0.50986 | 126.73 | 0.51435 |  |  | Yes
125 | Köylijärvi (2015); Löfman (2016) | Östersundom | 4B | 2.46 | 1.08 | 1.095 | 1.11 |  |  | Sa | ILOT_K | 1.708 | 66 |  |  |  | 16.36 |  |  |  | EOP | 12.8482 | 30.9 | 2.405 | 0.58716 | 0.10385 | 30.9 | 12.4646 | 0.14446 | 133.6275 | 0.85615 |  |  | Yes | Preconsolidation and OCR added
126 | Köylijärvi (2015); Löfman (2016) | Östersundom | 4B | 2.46 | 1.11 | 1.125 | 1.14 |  |  | Sa | ILOT | 1.872 | 68.7 |  |  |  | 15.85 |  |  |  | EOP | 13.0259 | 55.1 | 4.23 | 0.62861 | 0.10431 | 55.1 | 10.829 | 0.017933 | 148.0406 | 0.84732 |  |  | Yes
127 | Köylijärvi (2015); Löfman (2016) | Östersundom | 4B | 2.46 | 1.14 | 1.155 | 1.17 |  |  | Sa | ILOT | 1.97 | 74 | 64.5 |  |  | 15.67 | 17.9 | 0.9 | 19.9 | EOP | 13.2037 | 35.1 | 2.6583 | 0.65393 | 0.12918 | 35.1 | 10.5141 | 0.064929 | 94.5672 | 0.889 |  |  | Yes
128 | Köylijärvi (2015); Löfman (2016) | Östersundom | 4B | 2.46 | 2.31 | 2.325 | 2.34 |  |  | Sa | ILOT | 1.825 | 66.1 |  |  |  | 16.05 |  |  |  | EOP | 20.1357 | 21.2 | 1.0529 | 0.8013 | 0.10016 | 21.2 | 10.7988 | -0.22276 | 127.5872 | 0.69807 |  |  | Yes
129 | Köylijärvi (2015); Löfman (2016) | Östersundom | 4B | 2.46 | 2.32 | 2.335 | 2.35 |  |  | Sa | ILOT_K | 2.26 | 88.7 | 51.9 |  |  | 14.55 | 5.83 | 0.18 | 30 | EOP | 20.195 | 19.9 | 0.98539 | 0.95788 | 0.18536 | 19.9 | 9.6897 | -0.22543 | 61.3251 | 0.74511 |  |  | Yes | Preconsolidation and OCR added
130 | Köylijärvi (2015); Löfman (2016) | Östersundom | 4B | 2.46 | 4.34 | 4.35 | 4.36 |  |  | Sa | ILOT | 2 | 76 |  |  |  | 15.82 |  |  |  | EOP | 32.1335 | 23.6 | 0.73443 | 0.94867 | 0.11191 | 23.6 | 8.9745 | -0.28368 | 56.8277 | 0.37955 |  |  | Yes
131 | Köylijärvi (2015); Löfman (2016) | Östersundom | 4B | 2.46 | 4.39 | 4.405 | 4.42 |  |  | Sa | ILOT_K | 1.815 | 68.6 |  |  |  | 16.2 |  |  |  | EOP | 32.4594 | 20.9 | 0.64388 | 0.98551 | 0.098551 | 20.9 | 9.5333 | -0.32601 | 86.1732 | 0.44369 |  |  | Yes | Preconsolidation and OCR added
132 | Köylijärvi (2015); Löfman (2016) | Östersundom | 4B | 2.46 | 5.44 | 5.455 | 5.47 |  |  | Sa/Si | ILOT | 1.11 | 41.3 | 30.4 |  |  | 17.98 | 10 | 0.18 | 55 | EOP | 38.6805 | 38.2 | 0.98758 | 0.38453 | 0.045821 | 38.2 | 12.8717 | -0.15286 | 183.4936 | 0.83281 |  |  | Yes
133 | Köylijärvi (2015); Löfman (2016) | Östersundom | 3B | 2.46 | 1.55 | 1.56 | 1.57 |  |  | Sa | ILOT | 2.53 | 94.4 |  |  |  | 14.86 |  |  |  | EOP | 15.6032 | 31.2 | 1.9996 | 1.4391 | 0.17223 | 31.2 | 7.4262 | -0.28232 | 47.0789 | 0.32851 |  |  | Yes
134 | Köylijärvi (2015); Löfman (2016) | Östersundom | 3B | 2.46 | 3.2 | 3.215 | 3.23 |  |  | Sa | ILOT | 2.314 | 86 |  |  |  | 15.3 |  |  |  | EOP | 25.4089 | 31.4 | 1.2358 | 1.0385 | 0.11237
135 | Köylijärvi (2015); Löfman (2016) | Östersundom | 3B | 2.46 | 4.72 | 4.735 | 4.75 |  |  | Sa/Si | ILOT | 1.27 | 48 |  |  |  | 17.6 |  |  |  | EOP | 34.4146 | 36.1 | 1.049 | 0.48354 | 0.036151 | 36.14 | 10.6157 | -0.19102 | 167.6542 | 0.6671 |  |  | Yes
136 | Köylijärvi (2015); Löfman (2016) | Östersundom | 3B | 2.46 | 6.11 | 6.12 | 6.13 |  |  | Sa/Si | ILOT | 0.92 | 35.3 | 26.8 |  |  | 18.7 | 11.7 | 0.21 | 55.7 | EOP | 42.6205 | 81.9 | 1.9216 | 0.2648 | 0.036381 | 81.9 | 16.8937 | -0.052495 | 185.0476 | 0.59584 |  |  | Yes
137 | Koskinen (2014) | POKO | 96 |  | 4.64 | 4.655 | 4.67 |  |  | Sa | ILOT | 2.668 | 85 |  |  |  | 14.42 |  |  |  | 1d | 29.68 | 45 | 1.5162 | 2.1777 |  | 45 | 5.8 | -0.858
138 | Koskinen (2014) | POKO | 96 |  | 5.52 | 5.535 | 5.55 |  |  | Sa | ILOT | 2.797 | 103 |  |  |  | 14.16 |  |  |  | 1d | 33.2 | 49 | 1.4759 | 2.1218 | 0.15128 | 49 | 5.34 | -0.665 | 46.57 | 0.895
139 | Koskinen (2014) | POKO | 96 |  | 5.64 | 5.655 | 5.67 |  |  | Sa | ILOT | 2.793 | 109 |  |  |  | 14.25 |  |  |  | 1d | 33.68 | 90 | 2.6722 | 3.4387 |  | 90 | 1.78 | -1.715
140 | Koskinen (2014) | POKO | 96 |  | 7.14 | 7.155 | 7.17 |  |  | Sa | ILOT | 2.211 | 83 |  |  |  | 15.1 |  |  |  | 1d | 39.85 | 80 | 2.0075 | 1.3784 |  | 80 | 5.19 | -0.28
141 | Koskinen (2014) | POKO | 97 |  | 2.49 | 2.505 | 2.52 |  |  | Lj | ILOT | 4.096 | 147 |  |  |  | 12.81 |  |  |  | 1d | 21.08 | 13 | 0.6167 | 2.0904 | 0.61051 | 13 | 7.24 | -0.15 | 19.22 | 1.09
142 | Koskinen (2014) | POKO | 98 |  | 2.43 | 2.445 | 2.46 |  |  | Sa | ILOT | 3.277 | 117 |  |  |  | 13.47 |  |  |  | 1d | 20.84 | 22 | 1.0557 | 1.5509 |  | 22 | 6.5 | -0.02 | 10.43 | 1.42
143 | Koskinen (2014) | POKO | 98 |  | 4.68 | 4.695 | 4.71 | 2 | 59 | ljSa | ILOT | 2.67 | 94 | 68 |  | 28.5 | 14.6 | 14.3 | 0.30445 | 46.97 | 1d | 29.84 | 48 | 1.6086 | 2.338 | 0.15136 | 48 | 4.97 | -0.79 | 55.83 | 0.55
144 | Koskinen (2014) | POKO | 99 |  | 2.13 | 2.145 | 2.16 | 5.9 | 48 | ljSa | ILOT | 3.83 | 145 | 132 |  | 44.7 | 13.18 | 15.11 | 1.3875 | 10.89 | 1d | 19.64 | 23 | 1.1711 | 2.7655 | 0.45524 | 23 | 6.99 | -0.488 | 24.43 | 0.587
145 | Koskinen (2014) | POKO | 99 |  | 5.05 | 5.06 | 5.07 |  |  | Sa | ILOT_K | 3.004 | 107 |  |  |  | 13.95 |  |  |  | 1d | 31.28 | 13 | 0.4156 | 1.0761 |  | 13 | 7.74 | 0.06
146 | Koskinen (2014) | POKO | 99 |  | 5.38 | 5.395 | 5.41 |  |  | Sa | ILOT | 2.746 | 98 |  |  |  | 14.32 |  |  |  | 1d | 32.64 | 36 | 1.1029 | 2.2308 | 0.19603 | 36 | 6.06 | -0.653 | 44 | 0.78
147 | Koskinen (2014) | POKO | 99 |  | 8.37 | 8.385 | 8.4 | 2.1 | 40 | ljSa | ILOT | 2.599 | 96 | 77 |  | 28.3 | 14.66 | 18.8 | 0.88721 | 21.19 | 1d | 46 | 48 | 1.0435 | 2.1525 | 0.20212 | 48 | 5.08 | -0.691 | 41 | 0.7
148 | Koskinen (2014) | POKO | 100 |  | 2.33 | 2.345 | 2.36 |  |  | Lj | ILOT | 4.789 | 159 |  |  |  | 12.24 |  |  |  | 1d |  | 20 |  | 3.0425 | 0.30295 | 20 | 6.37 | -0.295 | 44 | 1.05
149 | Koskinen (2014) | POKO | 100 |  | 5.3 | 5.315 | 5.33 |  |  | Lj | ILOT | 3.872 | 135 |  |  |  | 13.18 |  |  |  | 1d |  | 43 |  | 2.7287 | 0.38683 | 43 | 5.19 | -0.46 | 29 | 0.8
150 | Koskinen (2014) | POKO | 100 |  | 9.86 | 9.875 | 9.89 | 0 | 50 | liSa | ILOT | 1.842 | 63 | 53.5 |  | 18.7 | 15.39 | 16.68 | 1.4052 | 11.87 | 1d |  | 45 |  | 1.0569 | 0.12118 | 45 | 7.22 | -0.335 | 54 | 0.86
151 | Koskinen (2014) | POKO | 98 |  | 2.4 | 2.415 | 2.43 |  |  | Sa | ILOT | 3.473 | 129 |  |  |  | 13.55 |  |  |  | 1d | 20.72 | 32 | 1.5444 | 2.4048 | 0.26002 | 32 | 5.9 | -0.4 | 39.61 | 0.81
152 | Koskinen (2014) | POKO | 98 |  | 4.65 | 4.665 | 4.68 |  |  | Sa | ILOT | 2.661 | 100 |  |  |  | 14.48 |  |  |  | 1d | 29.72 | 46 | 1.5478 | 2.3061 | 0.17717 | 46 | 5.32 | -0.84 | 47.58 | 0.795
153 | Koskinen (2014) | POKO | 100 |  | 5.27 | 5.285 | 5.3 |  |  | Sa | ILOT | 3.944 | 144 |  |  |  | 13.08 |  |  |  | 1d |  | 38 |  | 2.7729 | 0.31719 | 38 | 5.28 | -0.4 | 35.89 | 0.785
154 | Koskinen (2014) | POKO | 99 |  | 5.35 | 5.36 | 5.37 |  |  | Sa | ILOT_CREEP | 2.8 | 103 |  |  |  | 14.4 |  |  |  | 1d | 32.48 | 40 | 1.2315 | 1.9806 | 0.092794 | 40 | 6.35 | -0.99 | 35.24 | 1.58
155 | Koskinen (2014) | POKO | 100 |  | 2.27 | 2.28 | 2.29 | 6.2 | 43 | saLj | ILOT_CREEP | 4.282 | 165 | 155 |  | 41.5 | 12.94 | 12.51 | 2.1495 | 5.82 | 1d |  | 24 |  | 3.1041 | 0.082663 | 24 | 7.12 | -0.575 | 35.04 | 1.5
156 | Koskinen (2014) | POKO | 100 |  | 9.83 | 9.84 | 9.85 |  |  | Sa | ILOT_CREEP | 1.593 | 58.9 |  |  |  | 16.53 |  |  |  | 1d |  | 46 |  | 0.83423 | 0.051002 | 46 | 7.96 | -0.3 | 50.8 | 1.26
157 | Koskinen (2014) | POKO | 97 |  | 2.43 | 2.44 | 2.45 |  |  | Sa | ILOT_CREEP | 4.104 | 150 |  |  |  | 13.19 |  |  |  | 1d | 20.8 | 17 | 0.81731 | 1.9907 | 0.1365 | 17 | 6.75 | -0.15 | 34 | 1.83
158 | Koskinen (2014) | POKO | 97 |  | 2.46 | 2.47 | 2.48 |  |  | Sa | ILOT | 4.1018 | 153 |  |  |  | 12.77 |  |  |  | 1d | 20.92 | 18 | 0.86042 | 2.0829 | 0.30901 | 18 | 6.97 | -0.22 | 30.92 | 0.755
159 | Koskinen (2014) | POKO | 97 |  | 6.61 | 6.62 | 6.63 |  |  | Sa | ILOT_CREEP | 2.9898 | 108 |  |  |  | 14.09 |  |  |  | 1d | 37.52 | 34 | 0.90618 | 1.6601 | 0.073222 | 34 | 6.6 | -0.495
160 | Koskinen (2014) | POKO | 97 |  | 8.72 | 8.73 | 8.74 |  |  | Sa | ILOT | 2.36 | 85.6 |  |  |  | 14.89 |  |  |  | 1d | 47.7 | 67 | 1.4046 | 1.2763 | 0.12478 | 67 | 4.65 | -0.645 | 59.92 | 0.84
161 | Koskinen (2014) | POKO | 97 |  | 8.87 | 8.885 | 8.9 |  |  | Sa | ILOT | 2.243 | 83.7 |  |  |  | 15 |  |  |  | 1d | 48.5 | 61 | 1.2577 | 1.6671 | 0.12547 | 61 | 4.88 | -0.7 | 51.48 | 0.675
162 | Koskinen (2014) | POKO | 97 |  | 9.64 | 9.655 | 9.67 |  |  | Sa | ILOT | 2.266 | 84.4 |  |  |  | 14.95 |  |  |  | 1d | 52.35 | 52 | 0.99331 | 1.3663 | 0.12654 | 52 | 6.09 | -0.38 | 57.4 | 0.895
163 | Koskinen (2014) | POKO | 97 |  | 9.98 | 9.995 | 10.01 |  |  | Sa | ILOT | 2.45 | 88.2 |  |  |  | 13.92 |  |  |  | 1d | 54.05 | 67 | 1.2396 | 1.5298 | 0.13582 | 67 | 4.71 | -0.58 | 68.79 | 0.86
164 | Koskinen (2014) | POKO | 99 |  | 1.93 | 1.955 | 1.98 | 5.9 | 48 | ljSa | ILOT_HORIZONTAL_K | 4.124 | 154 | 132 |  | 44.7 | 12.77 | 15.11 | 1.3875 | 10.89 | 1d | 18.92 | 25 | 1.3214 | 2.9943 | 0.23947 | 25 | 7.01 | -0.54
165 | Koskinen (2014) | POKO | 99 |  | 5.12 | 5.145 | 5.17 | 1.4 | 57 | liSa | ILOT_HORIZONTAL_K | 3.015 | 107 | 71 |  | 28.6 | 13.91 | 14.09 | 0.42984 | 32.78 | 1d | 31.68 | 45 | 1.4205 | 2.2819 | 0.12825 | 45 | 5.85 | -1
166 | Koskinen (2014) | POKO | 99 |  | 8.2 | 8.2 | 8.2 |  |  | Sa | ILOT_HORIZONTAL_K | 2.628 | 109 |  |  |  | 15.41 |  |  |  | 1d | 45 | 42 | 0.93333 | 1.5574 |  | 42 | 6.61 | -0.395
167 | Koskinen (2014) | POKO | 100 |  | 5.11 | 5.135 | 5.16 | 7.5 | 38 | saLj | ILOT_HORIZONTAL_K | 3.6382 | 139 | 160 |  | 55.6 | 13.01 | 24.4 | 3.9355 | 6.2 | 1d | 31.5 | 33 | 1.0476 | 1.8329 | 0.15473 | 33 | 6.12 | -0.12
168 | Koskinen (2014) | POKO | 98 |  | 2.15 | 2.175 | 2.2 |  |  | Sa | ILOT_HORIZONTAL_K | 3.9136 | 143 |  |  |  | 12.77 |  |  |  | 1d | 19.8 | 17 | 0.85859 | 1.6638 |  | 17 | 6.8 | 0
169 | Koskinen (2014) | POKO | 98 |  | 4.5 | 4.5 | 4.5 |  |  | Sa | ILOT_HORIZONTAL_K | 2.496 | 87.5 |  |  |  | 14.52 |  |  |  | 1d | 29 | 43 | 1.4828 | 1.6489 |  | 43 | 5.78 | -0.335
170 | Koskinen (2014) | POKO |  |  | 2.36 | 2.375 | 2.39 | 2.78 | 61 | ljSa | ILOT | 3.576 | 129 | 87.5 | 104 | 29.8 | 13.47 | 9.8 | 0.45161 | 21.7 | 1d | 15 | 29 | 1.9333 | 2.9934 | 0.2203 | 29 | 7.67 | -0.7 | 47 | 0.91
171 | Koskinen (2014) | POKO |  |  | 6.36 | 6.375 | 6.39 | 1 | 42 | laSa | ILOT | 2.391 | 89 | 64 | 75.1 | 22.3 | 14.97 | 17.2 | 0.59516 | 28.9 | 1d | 27 | 57 | 2.1111 | 1.8158 | 0.15387 | 57 | 5.69 | -0.755 | 49 | 0.81
172 | Koskinen (2014) | POKO |  |  | 10.36 | 10.375 | 10.39 | 0.93 | 74 | liSa | ILOT | 2.075 | 76.7 | 77 | 82.3 | 26.8 | 15.5 | 10 | 3.125 | 3.2 | 1d | 47 | 77 | 1.6383 | 1.0312 | 0.14578 | 77 | 6.19 | -0.31 | 10 | 0.88
173 | Collected for this study | Kimola-Canal | 9 | 86.36 | 5.06 | 5.075 | 5.09 | 0 |  | Sa | ILOT | 1.7548 | 64.6942 |  |  |  | 16.2454 |  |  |  | EOP | 65 | 176.19 | 2.7106 | 1.1992 | 0.11628 | 176.19 | 2.3946 | -0.78958 | 125.9913 | 0.85855 |  |  | Yes | Preconsolidation and OCR updated
174 | Collected for this study | Kimola-Canal | 9 | 86.36 | 4.92 | 4.935 | 4.95 | 0 |  | Sa/Si | ILOT | 1.5506 | 56.4917 |  |  |  | 16.6721 |  |  |  | EOP | 65 | 229.38 | 3.5289 | 0.87498 | 0.089801 | 229.38 | 2.2254 | -0.79459 | 120.9102 | 0.56793 |  |  | Yes | Preconsolidation and OCR updated
175 | Collected for this study | Kimola-Canal | 9 | 86.36 | 4.68 | 4.695 | 4.71 | 0 |  | Sa/Si | ILOT | 1.3405 | 47.0427 |  |  |  | 17.0719 |  |  |  | EOP | 65 | 258.3 | 3.9738 | 0.73913 | 0.075295 | 258.3 | 2.5157 | -0.7263 | 71.9921 | 0.159 |  |  | Yes | Preconsolidation and OCR updated
176 | Collected for this study | Kimola-Canal | 9 | 86.36 | 10.06 | 10.0725 | 10.085 | 0 |  | Sa/Si | ILOT | 1.5559 | 54.2791 |  |  |  | 16.4023 |  |  |  | EOP | 95 | 144.5 | 1.5211 | 1.0937 | 0.081742 | 144.5 | 3.0311 | -0.76257 | 78.6019 | 0.47819 |  |  | Yes | Preconsolidation and OCR updated
177 | Collected for this study | Kimola-Canal | 9 | 86.36 | 7.06 | 7.075 | 7.09 | 0 |  | Sa/Si | ILOT | 1.6063 | 60.3923 | 75 |  |  | 16.8438 | 25.5 | 2.8333 | 9 | EOP | 75 | 175.61 | 2.3415 | 1.0776 | 0.084965 | 175.61 | 1.9521 | -1.0499 | 71.2949 | 0.48059 |  |  | Yes | Preconsolidation and OCR updated
178 | Collected for this study | Kimola-Canal | 15 | 67.57 | 3.06 | 3.075 | 3.09 | 0 |  | Sa/Si | ILOT | 2.2603 | 81.3614 | 84.6 |  |  | 15.2251 | 30.8 | 1.9618 | 15.7 | EOP | 45 | 95.85 | 2.13 | 2.1138 | 0.11973 | 95.85 | 2.8184 | -0.92947 | 77.4946 | 0.55984 |  |  | Yes | Preconsolidation and OCR updated
179 | Collected for this study | Kimola-Canal | 15 | 67.57 | 5.03 | 5.045 | 5.06 | 0 |  | Sa/Si | ILOT | 2.6176 | 98.2881 | 88.5 |  |  | 15.0559 | 29.4 | 1.3425 | 21.9 | EOP | 50 | 75.63 | 1.5126 | 2.4518 | 0.15197 | 75.63 | 3.2548 | -0.73867 | 96.5679 | 0.65498 |  |  | Yes | Preconsolidation and OCR updated
180 | Collected for this study | Kimola-Canal | 9 | 86.36 | 3.96 | 3.975 | 3.99 | 0 |  | Sa/Si | ILOT | 0.95587 | 37.0344 |  |  |  | 19.0388 |  |  |  | EOP | 60 | 125 | 2.0833 | 0.23763 | 0.049045
181 | Collected for this study | Kimola-Canal | 21 | 71.09 | 3.06 | 3.075 | 3.09 | 0 |  | Sa/Si | ILOT | 2.0328 | 78.3943 | 55.8 |  |  | 15.7533 | 18.8 | 1.1824 | 15.9 | EOP | 50 | 95.47 | 1.9094 | 2.3454 | 0.081281 | 95.47 | 2.1598 | -1.4544 | 83.5429 | 0.63798 |  |  | Yes | Preconsolidation and OCR updated
182 | Collected for this study | Kimola-Canal | 21 | 71.09 | 5.06 | 5.075 | 5.09 | 0 | 38.2 | laSa | ILOT | 1.7521 | 65.6242 | 57.5 |  |  | 16.2355 | 27.4 | 1.37 | 20 | EOP | 65 | 97.89 | 1.506 | 1.3726 | 0.047433
183 | Collected for this study | Kimola-Canal | 21 | 71.09 | 8.06 | 8.075 | 8.09 | 0 | 37.8 | laSa | ILOT | 2.35 | 87.3 | 67.2 |  |  | 15.2 | 30.1 | 1.6183 | 18.6 | EOP | 80 | 113.31 | 1.4164 | 3.9545 | 0.099011 | 113.31 | 1.5125 | -1.5878 | 148.9186 | 1.1912 |  |  | Yes | Preconsolidation and OCR updated
184 | Collected for this study | Kimola-Canal | 3 | 78.48 | 3.03 | 3.045 | 3.06 | 0 | 38.9 | laSa | ILOT | 1.401 | 45.6 | 55.2 |  |  | 17.2 | 37.3 | 7.1731 | 5.2 | EOP | 30 | 160 | 5.3333 | 1.1264 | 0.066084 | 141.24 | 5.8733 | -0.17409 | 107.0684 | 0.72288 |  |  | Yes | Preconsolidation and OCR added
185 | Collected for this study | Kimola-Canal | 3 | 78.48 | 6.06 | 6.075 | 6.09 | 0 | 42.2 | laSa | ILOT | 1.282 | 48.2 | 61.7 |  |  | 16.9 | 47.1 | 8.4107 | 5.6 | EOP | 50 | 227.82 | 4.5564 | 1.4543 | 0.042598 | 227.82 | 0.70615 | -1.8385 | 731.556 | 1.7651 |  |  | Yes | Preconsolidation and OCR updated
186 | Collected for this study | Kimola-Canal | 3 | 78.48 | 8.02 | 8.035 | 8.05 |  |  | Sa/Si | ILOT | 1.3979 | 51.2163 | 64.8 |  |  | 17.0743 | 59.8 | 11.5 | 5.2 | EOP | 65 | 246.28 | 3.7889 | 0.85426 | 0.083354 | 246.28 | 2.129 | -0.75745 | 129.8734 | 0.7723 |  |  | Yes | Preconsolidation and OCR updated
187 | Collected for this study | Kimola-Canal | 3 | 78.48 | 10.01 | 10.025 | 10.04 |  |  | Sa/Si | ILOT | 1.3595 | 48.707 | 59.9 |  |  | 17.0645 | 64.7 | 9.2429 | 7 | EOP | 85 | 281.43 | 3.3109 | 0.92978 | 0.077597 | 281.43 | 1.3363 | -1.0036 | 143.8574 | 0.81837 |  |  | Yes | Preconsolidation and OCR updated
188 | Collected for this study | Kimola-Canal | 21 | 71.09 | 3.03 | 3.045 | 3.06 | 0 | 37.9 | laSa | ILOT_K | 2.0882 | 75.2828 | 55.8 |  |  | 15.2006 | 18.8 | 1.18 | 15.9322 | EOP | 50 |  |  | 1.3627
189 | Collected for this study | Kimola-Canal | 21 | 71.09 | 10.03 | 10.045 | 10.06 | 0.12 |  | Sa/Si | ILOT_K | 2.7669 | 97.2561 | 92.8 |  |  | 14.2809 | 33.1 | 1.96 | 16.8878 | EOP | 90 |  |  | 1.9763
190 | Collected for this study | Kimola-Canal | 9 | 86.36 | 9.06 | 9.075 | 9.09 |  | 42 | laSa | ILOT | 1.374 | 48.5 | 64.1 |  |  | 16.7 | 34.8 | 8.2857 | 4.2 | EOP | 90 | 145.62 | 1.618 | 0.65992 | 0.075295 | 145.62 | 5.6443 | -0.37924 | 108.3399 | 0.87906 |  |  | Yes | Preconsolidation and OCR updated
191 | Collected for this study | Kimola-Canal | 9 | 86.36 | 11.98 | 11.995 | 12.01 |  |  | Sa/Si | ILOT | 1.389 | 45.8 | 57.7 |  |  | 17.8 | 47.1 | 6.4521 | 7.3 | EOP | 110 | 171.43 | 1.5585 | 0.82317 | 0.068847 | 171.43 | 3.5378 | -0.63178 | 117.3317 | 0.88907 |  |  | Yes | Preconsolidation and OCR updated
192 | Collected for this study | Kimola-Canal | 21 | 71.09 | 10.06 | 10.075 | 10.09 |  |  | Sa/Si | ILOT | 2.662 | 89.2 | 92.8 |  |  | 14.7 | 33.1 | 1.9586 | 16.9 | EOP | 90 | 94.37 | 1.0486 | 2.3093 | 0.16095 | 94.37 | 2.9135 | -0.79158 | 75.1612 | 0.75892 |  |  | Yes | Preconsolidation and OCR updated
193 | Löfman and Korkiala-Tanttu (2019) | Kujala test embankment (4 m) | 7407 | 84.024 | 3.52 | 3.53 | 3.54 | 0.3 | 37.6 | laSa | ILOT | 1.3159 | 47.1398 | 50.6223 |  |  | 17.0743 | 119.6667 | 4.9 | 24.4218 | EOP | 40 | 240 | 6 | 0.53374 | 0.095557 | 195.49 | 20.5964 | 0.32292 | 92.1888 | 0.52339 |  |  | Yes | Preconsolidation pressure not visible in linear scale
194 | Löfman and Korkiala-Tanttu (2019) | Kujala test embankment (4 m) | 7407 | 84.024 | 3.54 | 3.55 | 3.56 | 0.3 | 37.6 | laSa | ILOT | 1.1921 | 43.2152 | 50.6 |  |  | 17.6251 | 119.6667 | 4.9 | 24.4218 | EOP | 40 | 200 | 5 | 0.40272 | 0.063782 | 194.12 | 22.8243 | 0.35185 | 402.4158 | 0.98382 |  |  | Yes | Preconsolidation pressure not visible in linear scale
195 | Löfman and Korkiala-Tanttu (2019) | Kujala test embankment (4 m) | 7407 | 84.024 | 5.5 | 5.51 | 5.52 | 0 | 32.8 | laSa | ILOT | 1.0409 | 39.759 | 38.6673 |  |  | 18.6082 | 46.7667 | 1.18 | 39.6328 | EOP | 55 | 140 | 2.5455 | 0.19779 | 0.043749 | 128.32 | 42.9252 | 0.32282 | 202.7551 | 0.64855 |  |  | Yes | Preconsolidation pressure not visible in linear scale
196 | Löfman and Korkiala-Tanttu (2019) | Kujala test embankment (4 m) | 7407 | 84.024 | 7.5 | 7.51 | 7.52 | 0 | 33.8 | laSa | ILOT | 0.89999 | 35.168 | 40.7499 |  |  | 19.1922 | 34.3 | 1.27 | 27.0079 | EOP | 70 | 103 | 1.4714 | 0.13102 | 0.033618 | 111.89 | 60.9891 | 0.51105 | 319.5784 | 0.95577 |  |  | Yes | Preconsolidation pressure not visible in linear scale
197 | Löfman and Korkiala-Tanttu (2019) | Kujala test embankment (4 m) | 7407 | 84.024 | 10.5 | 10.51 | 10.52 | 0 | 52.6 | liSa | ILOT | 1.8219 | 67.218 | 65.9403 |  |  | 16.2184 | 25.8 | 2.1933 | 11.7629 | EOP | 90 | 92 | 1.0222 | 0.61111 | 0.078518 | 78.81 | 13.9031 | 0.20826 | 89.1757 | 0.59822 |  |  | Yes | Preconsolidation pressure not visible in linear scale
198 | Löfman and Korkiala-Tanttu (2019) | Kujala test embankment (4 m) | 7407 | 84.024 | 12.5 | 12.51 | 12.52 | 0.05 | 38.2 | laSa | ILOT | 1.63 | 60.5494 | 47.405 |  |  | 16.5886 | 45.7667 | 1.57 | 29.1507 | EOP | 105 | 130 | 1.2381 | 0.48585 | 0.075755 | 116.87 | 20.7033 | 0.40471 | 115.9853 | 0.70683 |  |  | Yes | Preconsolidation pressure not visible in linear scale
199 | Löfman and Korkiala-Tanttu (2019) | Kujala test embankment (5.5 m) | 7406 | 80.909 | 4.92 | 4.935 | 4.95 | 0.86 | 47.6 | laSa | ILOT | 1.5321 | 52.844 | 58.9274 |  | 25.7 | 16.3435 | 51 | 3.9231 | 13 | EOP | 50 | 215 | 4.3 | 0.61755 | 0.076446 | 213.04 | 13.4269 | 0.19376 | 903.33 | 1.6247 |  |  | Yes | Preconsolidation and OCR updated
200 | Löfman and Korkiala-Tanttu (2019) | Kujala test embankment (5.5 m) | 7406 | 80.909 | 4.95 | 4.965 | 4.98 | 0.86 | 47.6 | laSa | ILOT | 1.443 | 51.892 | 58.9274 |  | 25.7 | 16.834 | 51 | 4.02 | 12.6866 | EOP | 50 | 255 | 5.1 | 0.83215 | 0.10131 | [8 empty] | Preconsolidation and OCR updated
201 | Löfman and Korkiala-Tanttu (2019) | Kujala test embankment (5.5 m) | 7406 | 80.909 | 6.93 | 6.945 | 6.96 | 0 | 34.5 | laSa | ILOT | 0.96288 | 34.636 | 41.9167 |  | 23.5 | 18.5041 | 37.3 | 9.325 | 4 | EOP | 70 | 75 | 1.0714 | 0.13977 | 0.037072 | 57.09 | 55.021 | 0.39337 | 323.039 | 0.97401 |  |  | Yes | Preconsolidation and OCR updated. Preconsolidation pressure not visible in linear scale
202 | Löfman and Korkiala-Tanttu (2019) | Kujala test embankment (5.5 m) | 7406 | 80.909 | 6.96 | 6.975 | 6.99 | 0 | 34.5 | laSa | ILOT | 0.95382 | 34.9201 | 41.9167 |  | 23.5 | 18.6292 | 37.3 | 8.83 | 4.2242 | EOP | 70 | 120 | 1.7143 | 0.15727 | 0.040986 | 99.16 | 45.3466 | 0.2882 | 276.7842 | 0.82284 |  |  | Yes | Preconsolidation pressure not visible in linear scale
203 | Löfman and Korkiala-Tanttu (2019) | Kujala test embankment (5.5 m) | 7406 | 80.909 | 9.83 | 9.845 | 9.86 | 0.7 | 72.9 | liSa | ILOT | 2.4314 | 89.0369 | 105.419 |  |  | 14.9701 | 36.8 | 4.22 | 8.7204 | EOP | 90 | 188 | 2.0889 | 2.49 | 0.16947 | 193.26 | 0.81405 | -1.3695 | 86.2323 | 0.73847 |  |  | Yes
204 | Löfman and Korkiala-Tanttu (2019) | Kujala test embankment (5.5 m) | 7406 | 80.909 | 13.93 | 13.945 | 13.96 | 0 | 34.4 | laSa | ILOT | 1.1423 | 43.6775 | 41.2699 |  |  | 18.2245 | 31.8667 | 1.18 | 27.0056 | EOP | 120 | 138 | 1.15 | 0.21 | 0.032927 | 137.62 | 47.5949 | 0.47072 | 595.5155 | 1.2407 |  |  | Yes | Preconsolidation pressure not visible in linear scale
205 | Löfman and Korkiala-Tanttu (2019) | Kujala test embankment (5.5 m) | 7406 | 80.909 | 13.96 | 13.975 | 13.99 | 0 | 34.4 | laSa | ILOT | 1.0703 | 40.0785 | 41.2699 |  |  | 18.3864 | 31.8667 | 1.18 | 27.0056 | EOP | 120 | 135 | 1.125 | 0.28805 | 0.04301 | 141.29 | 15.9072 | -0.025462 | 358.4883 | 0.99775 |  |  | Yes | Preconsolidation pressure not visible in linear scale
206 | Löfman and Korkiala-Tanttu (2019) | Kujala test embankment (5.5 m) | 7406 | 80.909 | 16.93 | 16.945 | 16.96 | 0 | 50.03 | liSa | ILOT | 1.4994 | 53.7514 | 60.0376 |  |  | 16.8364 | 44.1 | 2.9067 | 15.172 | EOP | 143 | 230 | 1.6084 | 1.1513 | 0.07797 | 238.42 | 1.9874 | -0.9607 | 18.3804 | -0.79283 |  |  | Yes | Preconsolidation and OCR updated
207 | Löfman and Korkiala-Tanttu (2019) | Kujala test embankment (5.5 m) | 7406 | 80.909 | 16.96 | 16.975 | 16.99 | 0 | 50.03 | liSa | ILOT | 1.6089 | 58.2529 | 60.0376 |  |  | 16.4833 | 44.1 | 2.9067 | 15.172 | EOP | 143 | 350 | 2.4476 | 1.4175 | 0.09269 | [8 empty] | Ohde-Janbu fitting not possible
208 | Löfman and Korkiala-Tanttu (2019) | Kujala test embankment (5.5 m) | 7406 | 80.909 | 5.93 | 5.945 | 5.96 |  |  | saSi | ILOT_K | 0.98341 | 34.0426 | 45.9133 |  |  | 18.2319 | 103 | 14.9 | 6.9128 | EOP | 60 | 140 | 2.3333 | 0.18075 | 0.039374 | 110.31 | 48.5386 | 0.39511 | 346.7173 | 0.89283 |  |  | Yes | Preconsolidation and OCR updated. Preconsolidation pressure not visible in linear scale
209 | Löfman and Korkiala-Tanttu (2019) | Kujala test embankment (5.5 m) | 7406 | 80.909 | 8.8 | 8.815 | 8.83 | 0 | 57.8 | liSa | ILOT_K | 1.7467 | 62.4938 | 71.1888 |  | 23.77 | 16.0761 | 29.9 | 2.75 | 10.8727 | EOP | 85 | 180 | 2.1176 | 1.1059 | 0.11536 | 192.08 | 2.4752 | -0.8143 | 80.2532 | 0.56812 |  |  | Yes
210 | Löfman and Korkiala-Tanttu (2019) | Kujala test embankment (5.5 m) | 7406 | 80.909 | 8.62 | 8.63 | 8.64 | 0 | 57.8 | liSa | ILOT_K | 1.3376 | 47.3629 | 71.1888 |  | 23.77 | 17.1307 | 29.9 | 2.75 | 10.8727 | EOP | 80 | 168 | 2.1 | 0.68571 | 0.049506 | 180.13 | 3.656 | -0.74195 | 148.1102 | 0.73861 |  |  | Yes
211 | Löfman and Korkiala-Tanttu (2019) | Kujala test embankment (5.5 m) | 7406 | 80.909 | 10.87 | 10.885 | 10.9 |  |  | Sa | ILOT_K | 1.3972 | 49.2428 | 49.1357 |  |  | 16.9173 | 43.31 | 2.55 | 16.9843 | EOP | 98 | 130 | 1.3265 | 0.4642 | 0.057795 | 138.74 | 10.647 | -0.071227 | 220.174 | 0.79215 |  |  | Yes | Preconsolidation pressure not visible in linear scale
212 | Pajunen (1976) | Vantaa, Keravanjoen laaksoalue | 1 | 23.25 | 0.5 | 0.5 | 0.5 |  |  | laSa | ILOT | 1.17 | 40 |  | 65 | 30 | 17.5 |  |  |  |  | 10 | 40 | 4 | 0.14512 |  | 40 | 27.2 | 0.42 | 66 | 1 |  | Yes |  | Beta_2 added, and Cc estimated corrected to Yes
213 | Pajunen (1976) | Vantaa, Keravanjoen laaksoalue | 1 | 23.25 | 1.5 | 1.5 | 1.5 | 1.5 |  | liSa | ILOT | 2.4 | 69 |  | 74 | 30 | 15.9 | 19.5 | 2.8676 | 6.8 |  | 20 | 26 | 1.3 | 0.88503 | 0.12627 | 26 | 9.3 | -0.05 | 62 | 1 |  | Yes |  | Beta_2 added, and Cc estimated corrected to Yes
214 | Pajunen (1976) | Vantaa, Keravanjoen laaksoalue | 1 | 23.25 | 2.5 | 2.5 | 2.5 |  |  | laSa | ILOT | 1.45 | 50 |  | 57 | 23 | 16.5 | 16.7 | 1.67 | 10 |  | 27 | 41 | 1.5185 | 0.81838 | 0.07096 | 41 | 8.6 | -0.4 | 79.5 | 1 |  | Yes |  | Beta_2 added, and Cc estimated corrected to Yes
215 | Pajunen (1976) | Vantaa, Keravanjoen laaksoalue | 1 | 23.25 | 3.5 | 3.5 | 3.5 | 1.39 |  | liSa | ILOT | 3 | 107 |  | 79 | 28 | 14.5 | 16.3 | 1.1985 | 13.6 |  | 32 | 34 | 1.0625 | 2.3991 | 0.16158 | 34 | 6 | -0.6 | 57 | 1 |  | Yes |  | Beta_2 added, and Cc estimated corrected to Yes
216 | Pajunen (1976) | Vantaa, Keravanjoen laaksoalue | 1 | 23.25 | 4.5 | 4.5 | 4.5 |  |  | liSa | ILOT | 1.95 | 70 |  | 51 | 21 | 17 | 18 | 1.2857 | 14 |  | 37 | 37 | 1 | 1.1548 | 0.098444 | 37 | 7.8 | -0.43 | 69 | 1 |  | Yes |  | Beta_2 added, and Cc estimated corrected to Yes
217 | Pajunen (1976) | Vantaa, Keravanjoen laaksoalue | 1 | 23.25 | 5.5 | 5.5 | 5.5 | 0.66 |  | liSa | ILOT | 1.73 | 56 |  | 40 | 24 | 17.5 | 13.8 | 1.122 | 12.3 |  | 41 | 39 | 0.95122 | 0.80257 | 0.096709 | 39 | 9.1 | -0.25 | 65 | 1 |  | Yes |  | Beta_2 added, and Cc estimated corrected to Yes
218 | Pajunen (1976) | Vantaa, Keravanjoen laaksoalue | 1 | 23.25 | 6.5 | 6.5 | 6.5 |  |  | laSa | ILOT | 1.48 | 51 |  | 40 | 22 | 17.6 | 16.9 | 1.2426 | 13.6 |  | 50 | 40 | 0.8 | 0.54741 | 0.07138 | 40 | 11.7 | -0.2 | 80 | 1 |  | Yes |  | Beta_2 added, and Cc estimated corrected to Yes
219 | Pajunen (1976) | Vantaa, Keravanjoen laaksoalue | 1 | 23.25 | 7.5 | 7.5 | 7.5 | 0.75 |  | liSa | ILOT | 1.78 | 60 |  | 24 | 19 | 17.5 | 21 | 1.0995 | 19.1 |  | 58 | 47 | 0.81034 | 0.98707 | 0.10849 | 47 | 7.5 | -0.35 | 59 | 1 |  | Yes |  | Beta_2 added, and Cc estimated corrected to Yes
220 | Pajunen (1976) | Vantaa, Keravanjoen laaksoalue | 1 | 23.25 | 9.5 | 9.5 | 9.5 | 0.8 |  | laSa | ILOT | 1.39 | 50 |  | 39 | 25 | 17.5 | 25.6 | 1.3333 | 19.2 |  | 73 | 64 | 0.87671 | 0.40331 | 0.07241 | 64 | 13.7 | -0.04 | 76 | 1 |  | Yes |  | Beta_2 added, and Cc estimated corrected to Yes
221 | Pajunen (1976) | Vantaa, Keravanjoen laaksoalue | 2 | 21.13 | 0.5 | 0.5 | 0.5 |  |  | liSa | ILOT | 1.1 | 41 |  | 72 | 29 | 17.8 |  |  |  |  | 10 | 97 | 9.7 | 0.15232 | 0.089545 | 97 | 35.9 | 0.38 | 54 | 1 |  | Yes |  | Beta_2 added, and Cc estimated corrected to Yes
222 | Pajunen (1976) | Vantaa, Keravanjoen laaksoalue | 2 | 21.13 | 1.5 | 1.5 | 1.5 | 0.82 |  | liSa | ILOT | 1.64 | 62 |  | 56 | 23 | 16.7 | 21 |  |  |  | 20 | 83 | 4.15 | 0.5399 | 0.11052 | 83 | 11.5 | 0.13 | 55 | 1 |  | Yes |  | Beta_2 added, and Cc estimated corrected to Yes
223 | Pajunen (1976) | Vantaa, Keravanjoen laaksoalue | 2 | 21.13 | 2.5 | 2.5 | 2.5 | 1.45 |  | liSa | ILOT | 3.13 | 114 |  | 84 | 29 | 14.7 | 14.2 |  |  |  | 27 | 38 | 1.4074 | 2.3631 | 0.17943 | 38 | 6.4 | -0.73 | 53 | 1 |  | Yes |  | Beta_2 added, and Cc estimated corrected to Yes
224 | Pajunen (1976) | Vantaa, Keravanjoen laaksoalue | 2 | 21.13 | 3.7 | 3.7 | 3.7 | 0.86 |  | liSa | ILOT | 2.2 | 78 |  | 50 | 24 | 16.2 | 14.2 |  |  |  | 33 | 36 | 1.0909 | 1.1775 | 0.16018 | 36 | 8 | -0.36 | 46 | 1 |  | Yes |  | Beta_2 added, and Cc estimated corrected to Yes
225 | Pajunen (1976) | Vantaa, Keravanjoen laaksoalue | 2 | 21.13 | 5.5 | 5.5 | 5.5 | 1.07 |  | liSa | ILOT | 2.72 | 99 |  | 85 | 30 | 15 | 16.1 |  |  |  | 40 | 36 | 0.9 | 1.9459 | 0.15862 | 36 | 6.2 | -0.5 | 54 | 1 |  | Yes |  | Beta_2 added, and Cc estimated corrected to Yes
226 | Pajunen (1976) | Vantaa, Keravanjoen laaksoalue | 2 | 21.13 | 7.5 | 7.5 | 7.5 | 0.74 |  | laSa | ILOT | 1.38 | 50 |  | 43 | 24 | 17.5 | 17 |  |  |  | 51 | 51 | 1 | 0.45608 | 0.077185 | 51 | 12.5 | -0.12 | 71 | 1 |  | Yes |  | Beta_2 added, and Cc estimated corrected to Yes
227 | Pajunen (1976) | Vantaa, Keravanjoen laaksoalue | 2 | 21.13 | 8.5 | 8.5 | 8.5 | 0.69 |  | laSa | ILOT | 1.19 | 44 |  | 31 | 21 | 18.8 | 21 |  |  |  | 60 | 69 | 1.15 | 0.36157 | 0.048487 | 69 | 14 | -0.14 | 104 | 1 |  | Yes |  | Beta_2 added, and Cc estimated corrected to Yes
228 | Pajunen (1976) | Vantaa, Länsi-Vantaa | 3 | 25.72 | 0.5 | 0.5 | 0.5 |  |  | liSa | ILOT | 1.18 | 47 |  | 75 | 34 | 18 | 97 |  |  |  | 10 | 40 | 4 | 0.17435 | 0.079677 | 40 | 25 | 0.25 | 63 | 1 |  | Yes |  | Beta_2 added, and Cc estimated corrected to Yes
229 | Pajunen (1976) | Vantaa, Länsi-Vantaa | 3 | 25.72 | 1.3 | 1.3 | 1.3 | 1.1 |  | liSa | ILOT | 2.8 | 93 |  |  |  | 14.6 | 23 | 1.3529 | 17 |  | 17 | 26 | 1.5294 | 1.0773 | 0.19444 | 26 | 8.8 | -0.08 | 45 | 1 |  | Yes |  | Beta_2 added, and Cc estimated corrected to Yes
230 | Pajunen (1976) | Vantaa, Länsi-Vantaa | 3 | 25.72 | 1.3 | 1.3 | 1.3 |  |  | Si | ILOT | 0.8 | 25 |  | 46 | 18 | 20 |  |  |  |  | 17 | 77 | 4.5294 | 0.093761 | 0.023285 | 77 | 45 | 0.2 | 178 | 1 |  | Yes |  | Beta_2 added, and Cc estimated corrected to Yes
231 | Pajunen (1976) | Vantaa, Länsi-Vantaa | 3 | 25.72 | 2.5 | 2.5 | 2.5 | 0.96 |  | liSa | ILOT | 2.58 | 94 |  | 62 | 27 | 15 | 14 | 0.82353 | 17 |  | 23 | 37 | 1.6087 | 1.7115 | 0.16487 | 37 | 7.4 | -0.65 | 50 | 1 |  | Yes |  | Beta_2 added, and Cc estimated corrected to Yes
232 | Pajunen (1976) | Vantaa, Länsi-Vantaa | 3 | 25.72 | 2.5 | 2.5 | 2.5 | 0.96 |  | liSa | ILOT | 2.58 | 94 |  | 62 | 27 | 15 | 14 | 0.82353 | 17 |  | 23 | 27 | 1.1739 | 1.4299 | 0.16163 | 27 | 8.5 | -0.4 | 51 | 1 |  | Yes |  | Beta_2 added, and Cc estimated corrected to Yes
233 | Pajunen (1976) | Vantaa, Länsi-Vantaa | 3 | 25.72 | 3.7 | 3.7 | 3.7 |  |  | liSa | ILOT | 2.35 | 87 |  |  |  | 15.5 |  |  |  |  | 33 | 35 | 1.0606 | 1.0346 | 0.14834 | 35 | 8.9 | -0.25 | 52 | 1 |  | Yes |  | Beta_2 added, and Cc estimated corrected to Yes
234 | Pajunen (1976) | Vantaa, Länsi-Vantaa | 3 | 25.72 | 4.8 | 4.8 | 4.8 | 0.82 |  | laSa | ILOT | 1.8 | 69 |  | 44 | 23 | 16.6 | 13 | 1.0156 | 12.8 |  | 39 | 47 | 1.2051 | 0.85343 | 0.10074 | 47 | 9 | -0.42 | 64 | 1 |  | Yes |  | Beta_2 added, and Cc estimated corrected to Yes
235 | Pajunen (1976) | Vantaa, Länsi-Vantaa | 3 | 25.72 | 5.5 | 5.5 | 5.5 |  |  | saSi | ILOT | 1 | 47 |  | 34 | 21 | 18 | 19.5 |  |  |  | 45 | 37 | 0.82222 | 0.11688 | 0.036841 | 37 | 36 | 0.14 | 125 | 1 |  | Yes |  | Beta_2 added, and Cc estimated corrected to Yes
236 | Pajunen (1976) | Vantaa, Länsi-Vantaa | 3 | 25.72 | 6.3 | 6.3 | 6.3 |  |  | saSi | ILOT | 1 | 45 |  | 29 | 18 | 18.3 | 12 | 0.90909 | 13.2 |  | 54 | 45 | 0.83333 | 0.14964 | 0.036841 | 45 | 28.9 | 0.14 | 125 | 1 |  | Yes |  | Beta_2 added, and Cc estimated corrected to Yes
237 | Pajunen (1976) | Vantaa, Länsi-Vantaa | 4 | 26.7 | 0.5 | 0.5 | 0.5 |  |  | laSa | ILOT | 0.85 | 38 |  | 44 | 17 | 18.9 | 97 |  |  |  | 11.5 | 67 | 5.8261 | 0.14593 | 0.058353 | 67 | 28.9 | 0.2 | 73 | 1 |  | Yes |  | Beta_2 added, and Cc estimated corrected to Yes
238 | Pajunen (1976) | Vantaa, Länsi-Vantaa | 4 | 26.7 | 1.5 | 1.5 | 1.5 |  |  | liSa | ILOT | 2.49 | 84 |  | 75 | 28 | 16 | 33.5 | 2.9911 | 11.2 |  | 15 | 108 | 7.2 | 1.3181 | 0.16072 | 108 | 5.7 | -0.16 | 50 | 1 |  | Yes |  | Beta_2 added, and Cc estimated corrected to Yes
239 | Pajunen (1976) | Vantaa, Länsi-Vantaa | 4 | 26.7 | 2.5 | 2.5 | 2.5 | 0.93 |  | liSa | ILOT | 2.1 | 77 |  | 60 | 24 | 17.6 | 18 | 1.6364 | 11 |  | 20 | 43 | 2.15 | 1.3127 | 0.14276 | 43 | 6.9 | -0.47 | 50 | 1 |  | Yes |  | Beta_2 added, and Cc estimated corrected to Yes
240 | Pajunen (1976) | Vantaa, Länsi-Vantaa | 4 | 26.7 | 3.5 | 3.5 | 3.5 |  |  | liSa | ILOT | 1.84 | 68 |  | 62 | 26 | 16.6 | 23 | 2.8395 | 8.1 |  | 26 | 54 | 2.0769 | 0.76111 | 0.13079 | 54 | 9 | -0.17 | 50 | 1 |  | Yes |  | Beta_2 added, and Cc estimated corrected to Yes
241 | Pajunen (1976) | Vantaa, Länsi-Vantaa | 4 | 26.7 | 4.5 | 4.5 | 4.5 | 0.92 |  | liSa | ILOT | 1.48 | 57 |  | 58 | 26 | 17.3 | 25 | 3.0864 | 8.1 |  | 34 | 66 | 1.9412 | 0.54852 | 0.10018 | 66 | 10.5 | -0.12 | 57 | 1 |  | Yes |  | Beta_2 added, and Cc estimated corrected to Yes
242 | Pajunen (1976) | Vantaa, Länsi-Vantaa | 4 | 26.7 | 6.5 | 6.5 | 6.5 | 0.9 |  | laSa | ILOT | 1 | 40 |  | 49 | 25 | 18 | 32 | 2.7826 | 11.5 |  | 51 | 64 | 1.2549 | 0.24929 | 0.047971 | 64 | 18.4 | 0.04 | 96 | 1 |  | Yes |  | Beta_2 added, and Cc estimated corrected to Yes
243 | Pajunen (1976) | Vantaa, Länsi-Vantaa | 4 | 26.7 | 7.5 | 7.5 | 7.5 |  |  | laSa | ILOT | 1.1 | 43 |  | 42 | 24 | 18.4 | 32 | 2.7586 | 11.6 |  | 59 | 83 | 1.4068 | 0.31533 | 0.045617 | 83 | 15 | -0.14 | 106 | 1 |  | Yes |  | Beta_2 added, and Cc estimated corrected to Yes
244 | Pajunen (1976) | Vantaa, Länsi-Vantaa | 4 | 26.7 | 8.5 | 8.5 | 8.5 | 0.48 |  | saSi | ILOT | 1.1 | 38 |  | 37 | 22 | 18.6 | 36 | 2.9032 | 12.4 |  | 67 | 98 | 1.4627 | 0.25913 | 0.045191 | 98 | 18.3 | -0.06 | 107 | 1 |  | Yes |  | Beta_2 added, and Cc estimated corrected to Yes
245 | Pajunen (1976) | Vantaa, Länsi-Vantaa | 4 | 26.7 | 9.3 | 9.3 | 9.3 |  |  | laSa | ILOT | 1.29 | 39 |  | 38 | 24 | 18.3 | 38 | 2.6389 | 14.4 |  | 76 | 94 | 1.2368 | 0.30929 | 0.044686 | 94 | 17 | -0.01 | 118 | 1 |  | Yes |  | Beta_2 added, and Cc estimated corrected to Yes
246 | Pajunen (1976) | Vantaa, Länsi-Vantaa | 4 | 26.7 | 10.5 | 10.5 | 10.5 |  |  | saSi | ILOT | 0.93 | 36 |  | 26 | 19 | 19.4 | 12 | 1.5789 | 7.6 |  | 84 | 68 | 0.80952 | 0.060776 | 0.021469 | 68 | 72.5 | 0.25 | 207 | 1 |  | Yes |  | Beta_2 added, and Cc estimated corrected to Yes
247 | Pajunen (1976) | Vantaa, Keravanjoen laaksoalue | 5 | 16.9 | 0.65 | 0.65 | 0.65 |  |  | liSa | ILOT | 1.25 | 44 |  | 73 | 33 | 16.7 | 79 |  |  |  | 14.5 | 72 | 4.9655 | 0.24662 | 0.10573 | 72 | 21.1 | 0.2 | 49 | 1 |  | Yes |  | Beta_2 added, and Cc estimated corrected to Yes
248 | Pajunen (1976) | Vantaa, Keravanjoen laaksoalue | 5 | 16.9 | 1.5 | 1.5 | 1.5 | 1.35 |  | laSa | ILOT | 2 | 74 |  | 73 | 29 | 15.7 | 22 | 1.6923 | 13 |  | 22.5 | 58 | 2.5778 | 0.95954 | 0.10793 | 58 | 7.45 | -0.17 | 64 | 1 |  | Yes |  | Beta_2 added, and Cc estimated corrected to Yes
249 | Pajunen (1976) | Vantaa, Keravanjoen laaksoalue | 5 | 16.9 | 2.5 | 2.5 | 2.5 | 0.54 |  | laSa | ILOT | 1.19 | 52 |  | 44 | 18 | 16.7 | 18 | 1.5 | 12 |  | 28 | 33 | 1.1786 | 0.60471 | 0.060032 | 33 | 10.5 | -0.3 | 84 | 1 |  | Yes |  | Beta_2 added, and Cc estimated corrected to Yes
250 | Pajunen (1976) | Vantaa, Keravanjoen laaksoalue | 5 | 16.9 | 3.5 | 3.5 | 3.5 | 0.95 |  | liSa | ILOT | 2.89 | 114 |  | 69 | 29 | 14.5 | 12 | 0.71006 | 16.9 |  | 35 | 32 | 0.91429 | 2.1996 | 0.17914 | 32 | 6.6 | -0.6 | 50 | 1 |  | Yes |  | Beta_2 added, and Cc estimated corrected to Yes
251 | Pajunen (1976) | Vantaa, Keravanjoen laaksoalue | 5 | 16.9 | 4.5 | 4.5 | 4.5 | 1.05 |  | liSa | ILOT | 3.05 | 125 |  | 80 | 28 | 14.5 | 16.5 | 1.2313 | 13.4 |  | 40 | 62.5 | 1.5625 | 2.8854 | 0.14802 | 62.5 | 3.7 | -0.95 | 63 | 1 |  | Yes |  | Beta_2 added, and Cc estimated corrected to Yes
252 | Pajunen (1976) | Vantaa, Keravanjoen laaksoalue | 5 | 16.9 | 5.5 | 5.5 | 5.5 |  |  | liSa | ILOT | 2.26 | 80 |  | 53 | 20 | 16.1 | 20 | 1.25 | 16 |  | 44 | 45 | 1.0227 | 1.8148 | 0.11288 | 45 | 5.49 | -0.61 | 66.5 | 1 |  | Yes |  | Beta_2 added, and Cc estimated corrected to Yes
253 | Pajunen (1976) | Vantaa, Keravanjoen laaksoalue | 5 | 16.9 | 6.5 | 6.5 | 6.5 |  |  | liSa | ILOT | 2.19 | 75 |  | 46 | 20 | 16.5 | 26 | 1.244 | 20.9 |  | 50 | 86.5 | 1.73 | 1.3496 | 0.1469 | 86.5 | 5 | -0.44 | 50 | 1 |  | Yes |  | Beta_2 added, and Cc estimated corrected to Yes
254 | Pajunen (1976) | Vantaa, Kylmäoja | 6 | 34.3 | 0.9 | 0.9 | 0.9 |  |  | laSa | ILOT | 1.4 | 30 |  | 62 | 30 | 18.1 | 192 |  |  |  | 23 | 360 | 15.6522 | 0.33028 | 0.11278 | 360 | 29.6 | 0.4 | 49 | 1 |  | Yes |  | Beta_2 added, and Cc estimated corrected to Yes
255 | Pajunen (1976) | Vantaa, Kylmäoja | 6 | 34.3 | 2.5 | 2.5 | 2.5 | 0.65 |  | laSa | ILOT | 1.18 | 50 |  | 39 | 21 | 16.5 | 21.6 | 1.8 | 12 |  | 31 | 83 | 2.6774 | 0.34237 | 0.052838 | 83 | 15 | 0.14 | 95 | 1 |  | Yes |  | Beta_2 added, and Cc estimated corrected to Yes
256 | Pajunen (1976) | Vantaa, Kylmäoja | 6 | 34.3 | 3.5 | 3.5 | 3.5 | 0.6 |  | laSa | ILOT | 1.13 | 43 |  | 34 | 23 | 18.1 | 28 | 1.3333 | 21 |  | 40 | 86 | 2.15 | 0.3848 | 0.049045 | 86 | 13 | 0.1 | 100 | 1 |  | Yes |  | Beta_2 added, and Cc estimated corrected to Yes
257 | Pajunen (1976) | Vantaa, Kylmäoja | 6 | 34.3 | 5.3 | 5.3 | 5.3 |  |  | Si | ILOT | 0.52 | 23 |  | 20 | 19 | 20.6 | 44.6 | 0.6027 | 74 |  | 55 | 165 | 3 | 0.052347 | 0.014056 | 165 | 57.3 | -0.2 | 249 | 1 |  | Yes |  | Beta_2 added, and Cc estimated corrected to Yes
258 | Pajunen (1976) | Vantaa, Länsi-Vantaa | 7 | 24.42 | 0.65 | 0.65 | 0.65 |  |  | liSa | ILOT | 1.29 | 49 |  | 76 | 34 | 16.7 | 43.5 |  |  |  | 8 | 150 | 18.75 | 0.2592 | 0.097647 | 150 | 22.6 | 0.15 | 54 | 1 |  | Yes |  | Beta_2 added, and Cc estimated corrected to Yes
259 | Pajunen (1976) | Vantaa, Länsi-Vantaa | 7 | 24.42 | 1.3 | 1.3 | 1.3 | 1.43 |  | liSa | ILOT | 1.6 | 61 |  | 77 | 29 | 15.4 | 33.9 | 0.77931 | 43.5 |  | 14 | 133 | 9.5 | 0.43489 | 0.12218 | 133 | 14.9 | 0.13 | 49 | 1 |  | Yes |  | Beta_2 added, and Cc estimated corrected to Yes
260 | Pajunen (1976) | Vantaa, Länsi-Vantaa | 7 | 24.42 | 2.5 | 2.5 | 2.5 | 1.2 |  | liSa | ILOT | 2.83 | 99 |  | 66 | 29 | 14.5 | 15.5 | 0.82447 | 18.8 |  | 20 | 31 | 1.55 | 1.6859 | 0.15205 | 31 | 6.6 | -0.28 | 58 | 1 |  | Yes |  | Beta_2 added, and Cc estimated corrected to Yes
261 | Pajunen (1976) | Vantaa, Länsi-Vantaa | 7 | 24.42 | 4.5 | 4.5 | 4.5 | 1.27 |  | liSa | ILOT | 3.15 | 120 |  | 82 | 30 | 13.7 | 12.4 | 0.70857 | 17.5 |  | 26.5 | 35 | 1.3208 | 2.67 | 0.16764 | 35 | 6 | -0.72 | 57 | 1 |  | Yes |  | Beta_2 added, and Cc estimated corrected to Yes
262 | Pajunen (1976) | Vantaa, Länsi-Vantaa | 7 | 24.42 | 6.5 | 6.5 | 6.5 | 0.68 |  | liSa | ILOT | 2.14 | 72 |  | 56 | 25 | 16 | 13.9 | 1.1583 | 12 |  | 37.5 | 46 | 1.2267 | 1.5203 | 0.13904 | 46 | 6.2 | -0.6 | 52 | 1 |  | Yes |  | Beta_2 added, and Cc estimated corrected to Yes
263 | Pajunen (1976) | Vantaa, Länsi-Vantaa | 7 | 24.42 | 8.5 | 8.5 | 8.5 | 0.46 |  | saSi | ILOT | 1.46 | 42 |  | 24 | 20 | 18.8 | 20.5 | 0.62121 | 33 |  | 52 | 67 | 1.2885 | 0.6515 | 0.02997 | 67 | 8.9 | -0.38 | 189 | 1 |  | Yes |  | Beta_2 added, and Cc estimated corrected to Yes
264 | Pajunen (1976) | Vantaa, Länsi-Vantaa | 7 | 24.42 | 10.5 | 10.5 | 10.5 |  |  | saSi | ILOT | 1.1 | 32 |  | 19 | 16 | 20.3 | 37.3 | 0.22883 | 163 |  | 68 | 83 | 1.2206 | 0.36663 | 0.044981 | 83 | 12.5 | -0.35 | 107.5 | 1 |  | Yes |  | Beta_2 added, and Cc estimated corrected to Yes
265 | Pajunen (1976) | Vantaa, Korso | 8 | 33.15 | 0.8 | 0.8 | 0.8 | 0.63 |  | laSa | ILOT | 0.7 | 26 |  | 45 | 17 | 19.7 | 60 |  |  |  | 14 | 62 | 4.4286 | 0.058869 | 0.026996 | 62 | 63 | 0.44 | 145 | 1 |  | Yes |  | Beta_2 added, and Cc estimated corrected to Yes
266 | Pajunen (1976) | Vantaa, Korso | 8 | 33.15 | 2.65 | 2.65 | 2.65 | 0.9 |  | liSa | ILOT | 2.6 | 108 |  | 80 | 27 | 14.7 | 12 | 1.6 | 7.5 |  | 32 | 21.5 | 0.67188 | 0.61631 | 0.088656 | 21.5 | 10 | 0.25 | 93.5 | 1 |  | Yes |  | Beta_2 added, and Cc estimated corrected to Yes
267 | Pajunen (1976) | Vantaa, Korso | 8 | 33.15 | 3.3 | 3.3 | 3.3 | 1.05 |  | liSa | ILOT | 3.5 | 105 |  | 70 | 25 | 14.6 | 20 | 1.3333 | 15 |  | 34 | 52 | 1.5294 | 2.0019 | 0.22046 | 52 | 4 | 0.89 | 47 | 1 |  | Yes |  | Beta_2 added, and Cc estimated corrected to Yes
268 | Pajunen (1976) | Vantaa, Korso | 8 | 33.15 | 4 | 4 | 4 |  |  | Si | ILOT | 0.8 | 26 | [8 empty] | 39 | 330 | 8.4615 | 0.025706 | 0.014441 | 330 | 339 | 0.55 | 287 | 1 |  | Yes |  | Beta_2 added, and Cc estimated corrected to Yes
269 | Pajunen (1976) | Vantaa, Korso | 8 | 33.15 | 5 | 5 | 5 | 0.5 |  | laSa | ILOT | 1.85 | 56 |  | 38 | 24 | 16.8 | 20 | 0.90909 | 22 |  | 46 | 83 | 1.8043 | 1.1931 | 0.095107 | 83 | 6 | 0.51 | 69 | 1 |  | Yes |  | Beta_2 added, and Cc estimated corrected to Yes
270 | Pajunen (1976) | Vantaa, Korso | 8 | 33.15 | 6 | 6 | 6 |  |  | saSi | ILOT | 1.7 | 43 |  | 29 | 19 | 17.7 | 12 | 0.51064 | 23.5 |  | 55 | 108 | 1.9636 | 2.1112 | 0.10907 | 108 | 4 | 0.7 | 57 | 1 |  | Yes |  | Beta_2 added, and Cc estimated corrected to Yes
271 | Pajunen (1976) | Vantaa, Vantaanportti | 9 | 21.76 | 0.5 | 0.5 | 0.5 | 0.63 |  | laSa | ILOT | 1.15 | 41 |  | 84 | 32 | 18 | 60.4 |  |  |  | 10 | 86 | 8.6 | 0.21493 | 0.086852 | 86 | 23.4 | 0.08 | 57 | 1 |  | Yes |  | Beta_2 added, and Cc estimated corrected to Yes
272 | Pajunen (1976) | Vantaa, Vantaanportti | 9 | 21.76 | 1.5 | 1.5 | 1.5 | 0.98 |  | liSa | ILOT | 1.91 | 75 |  | 69 | 26 | 16.3 | 28.8 | 3.4699 | 8.3 |  | 22 | 115 | 5.2273 | 0.95982 | 0.15954 | 115 | 6.4 | -0.18 | 42 | 1 |  | Yes |  | Beta_2 added, and Cc estimated corrected to Yes
273 | Pajunen (1976) | Vantaa, Vantaanportti | 9 | 21.76 | 2.5 | 2.5 | 2.5 | 0.8 |  | liSa | ILOT | 1.86 | 67 |  | 58 | 26 | 16.7 | 22.7 | 1.8917 | 12 |  | 28 | 62 | 2.2143 | 0.74765 | 0.13171 | 62 | 9 | -0.16 | 50 | 1 |  | Yes |  | Beta_2 added, and Cc estimated corrected to Yes
274 | Pajunen (1976) | Vantaa, Vantaanportti | 9 | 21.76 | 3.5 | 3.5 | 3.5 | 0.75 |  | liSa | ILOT | 1.44 | 53 |  | 52 | 25 | 17.5 | 23 | 2.6744 | 8.6 |  | 33 | 53 | 1.6061 | 0.51641 | 0.081425 | 53 | 11.2 | -0.1 | 69 | 1 |  | Yes |  | Beta_2 added, and Cc estimated corrected to Yes
275 | Pajunen (1976) | Vantaa, Vantaanportti | 9 | 21.76 | 4.5 | 4.5 | 4.5 | 0.83 |  | liSa | ILOT | 1.42 | 48 |  | 44 | 25 | 17.5 | 29 | 2.5893 | 11.2 |  | 39 | 64 | 1.641 | 0.48699 | 0.075301 | 64 | 11.5 | -0.05 | 74 | 1 |  | Yes |  | Beta_2 added, and Cc estimated corrected to Yes
276 | Pajunen (1976) | Vantaa, Vantaanportti | 9 | 21.76 | 5.5 | 5.5 | 5.5 | 0.71 |  | laSa | ILOT | 1.05 | 46 |  | 34 | 22 | 18.5 | 31.5 | 3.3158 | 9.5 |  | 47.5 | 75 | 1.5789 | 0.26094 | 0.053037 | 75 | 18.1 | 0.01 | 89 | 1 |  | Yes |  | Beta_2 added, and Cc estimated corrected to Yes
277 | Pajunen (1976) | Vantaa, Vantaanportti | 9 | 21.76 | 6.5 | 6.5 | 6.5 | 0.65 |  | laSa | ILOT | 1 | 35 |  | 30 | 20 | 19.1 | 31.5 | 1.8103 | 17.4 |  | 58 | 120 | 2.069 | 0.17761 | 0.041865 | 120 | 29 | 0.21 | 110 | 1 |  | Yes |  | Beta_2 added, and Cc estimated corrected to Yes
278 | Pajunen (1976) | Vantaa, Keravanjoen laaksoalue | 10 | 20.48 | 0.5 | 0.5 | 0.5 |  |  | liSa | ILOT | 1.35 | 48 |  | 93 | 39 | 17.2 |  |  |  |  | 9.9 | 175 | 17.6768 | 0.25131 | 0.084548 | 175 | 27.8 | 0.31 | 64 | 1 |  | Yes |  | Beta_2 added, and Cc estimated corrected to Yes
279 | Pajunen (1976) | Vantaa, Keravanjoen laaksoalue | 10 | 20.48 | 1.5 | 1.5 | 1.5 | 3.1 |  | ljSa | ILOT | 2.85 | 90 |  | 119 | 32 | 14.6 | 22.4 | 1.8512 | 12.1 |  | 19.5 | 38 | 1.9487 | 1.7701 | 0.17048 | 38 | 6.4 | -0.39 | 52 | 1 |  | Yes |  | Beta_2 added, and Cc estimated corrected to Yes
280 | Pajunen (1976) | Vantaa, Keravanjoen laaksoalue | 10 | 20.48 | 2.5 | 2.5 | 2.5 | 1.9 |  | liSa | ILOT | 3.2 | 122 |  | 76 | 31 | 14.3 | 8.5 | 0.70248 | 12.1 |  | 24 | 20 | 0.83333 | 1.7039 | 0.18598 | 20 | 8.2 | -0.29 | 52 | 1 |  | Yes |  | Beta_2 added, and Cc estimated corrected to Yes
281 | Pajunen (1976) | Vantaa, Keravanjoen laaksoalue | 10 | 20.48 | 3.5 | 3.5 | 3.5 | 1.3 |  | laSa | ILOT | 2.85 | 100 |  | 59 | 27 | 14.9 | 12 | 0.6383 | 18.8 |  | 29 | 26 | 0.89655 | 1.7318 | 0.16417 | 26 | 7.9 | -0.43 | 54 | 1 |  | Yes |  | Beta_2 added, and Cc estimated corrected to Yes
282 | Pajunen (1976) | Vantaa, Keravanjoen laaksoalue | 10 | 20.48 | 4.5 | 4.5 | 4.5 | 0.7 |  | Sa | ILOT | 2.1 | 86 |  | 61 | 27 | 15 | 10.5 | 0.35 | 30 |  | 34 | 28 | 0.82353 | 1.4988 | 0.11153 | 28 | 7.9 | -0.54 | 64 | 1 |  | Yes |  | Beta_2 added, and Cc estimated corrected to Yes
283 | Pajunen (1976) | Vantaa, Keravanjoen laaksoalue | 10 | 20.48 | 6.5 | 6.5 | 6.5 | 1.25 |  | liSa | ILOT | 3.2 | 112 |  | 70 | 30 | 14.9 | 13.8 | 0.4326 | 31.9 |  | 43 | 46 | 1.0698 | 2.8114 | 0.20576 | 46 | 5.1 | -0.88 | 47 | 1 |  | Yes |  | Beta_2 added, and Cc estimated corrected to Yes
284 | Pajunen (1976) | Vantaa, Keravanjoen laaksoalue | 10 | 20.48 | 8.5 | 8.5 | 8.5 | 0.5 |  | laSa | ILOT | 1.35 | 53 |  | 34 | 12 | 17.6 | 13.4 | 0.50758 | 26.4 |  | 56 | 42 | 0.75 | 0.39672 | 0.071198 | 42 | 14 | -0.05 | 76 | 1 |  | Yes |  | Beta_2 added, and Cc estimated corrected to Yes
285 | Pajunen (1976) | Vantaa, Keravanjoen laaksoalue | 10 | 20.48 | 10.5 | 10.5 | 10.5 |  |  | saSi | ILOT | 0.9 | 35 |  | 34 | 14 | 17.8 | 25 | 0.95785 | 26.1 |  | 72 | 76 | 1.0556 | 0.13881 | 0.024999 | 76 | 31.8 | 0.12 | 175 | 1 |  | Yes |  | Beta_2 added, and Cc estimated corrected to Yes
286 | Pajunen (1976) | Vantaa, Pohjois-Vantaa | 11 | 27.09 | 0.3 | 0.3 | 0.3 | 0.8 |  | liSa | ILOT | 0.8 | 30 |  | 64 | 24 | 18.4 | 200 |  |  |  | 9 | 126 | 14 | 0.20469 | 0.082893 | 126 | 21.8 | 0.13 | 50 | 1 |  | Yes |  | Beta_2 added, and Cc estimated corrected to Yes
287 | Pajunen (1976) | Vantaa, Pohjois-Vantaa | 11 | 27.09 | 1.5 | 1.5 | 1.5 | 0.52 |  | liSa | ILOT | 1.4 | 57 |  | 61 | 25 | 17 | 24.7 | 4.94 | 5 |  | 30 | 140 | 4.6667 | 0.49684 | 0.11052 | 140 | 13 | 0.24 | 50 | 1 |  | Yes |  | Beta_2 added, and Cc estimated corrected to Yes
288 | Pajunen (1976) | Vantaa, Pohjois-Vantaa | 11 | 27.09 | 2.5 | 2.5 | 2.5 | 1.23 |  | liSa | ILOT | 3.05 | 104 |  | 80 | 29 | 14.4 | 15 | 0.73171 | 20.5 |  | 35 | 45 | 1.2857 | 2.2239 | 0.17934 | 45 | 5.7 | -0.66 | 52 | 1 |  | Yes |  | Beta_2 added, and Cc estimated corrected to Yes
289 | Pajunen (1976) | Vantaa, Pohjois-Vantaa | 11 | 27.09 | 3.5 | 3.5 | 3.5 | 1.25 |  | liSa | ILOT | 3.4 | 114 |  | 90 | 30 | 14.9 | 15.4 | 0.59231 | 26 |  | 38 | 45 | 1.1842 | 3.4114 | 0.20263 | 45 | 4.6 | -0.93 | 50 | 1 |  | Yes |  | Beta_2 added, and Cc estimated corrected to Yes
290 | Pajunen (1976) | Vantaa, Pohjois-Vantaa | 11 | 27.09 | 5.5 | 5.5 | 5.5 | 0.93 |  | liSa | ILOT | 2.9 | 101 |  | 85 | 31 | 14.2 | 18.6 | 1.4308 | 13 |  | 50 | 52 | 1.04 | 2.5413 | 0.19522 | 52 | 4.5 | -0.75 | 46 | 1 |  | Yes |  | Beta_2 added, and Cc estimated corrected to Yes
291 | Pajunen (1976) | Vantaa, Pohjois-Vantaa | 11 | 27.09 | 7.5 | 7.5 | 7.5 | 0.52 |  | laSa | ILOT | 1.9 | 60 |  | 50 | 25 | 16.6 | 17.2 | 1.1097 | 15.5 |  | 60 | 57 | 0.95 | 0.93687 | 0.12841 | 57 | 7.6 | -0.29 | 52 | 1 |  | Yes |  | Beta_2 added, and Cc estimated corrected to Yes
292 | Pajunen (1976) | Vantaa, Pohjois-Vantaa | 12 | 29.83 | 1.3 | 1.3 | 1.3 | 0.75 |  | liSa | ILOT | 1.4 | 55 |  | 81 | 30 | 17.1 | 64 |  |  |  | 21 | 384 | 18.2857 | 0.44787 | 0.13158 | 384 | 23 | 0.42 | 42 | 1 |  | Yes |  | Beta_2 added, and Cc estimated corrected to Yes
293 | Pajunen (1976) | Vantaa, Pohjois-Vantaa | 12 | 29.83 | 2.3 | 2.3 | 2.3 | 1.44 |  | liSa | ILOT | 3 | 115 |  | 90 | 31 | 14.5 | 12 | 0.92308 | 13 |  | 26 | 42 | 1.6154 | 2.3309 | 0.18421 | 42 | 5.5 | -0.62 | 50 | 1 |  | Yes |  | Beta_2 added, and Cc estimated corrected to Yes
294 | Pajunen (1976) | Vantaa, Pohjois-Vantaa | 12 | 29.83 | 3.3 | 3.3 | 3.3 | 1.09 |  | liSa | ILOT | 2.4 | 117 |  | 80 | 30 | 14.5 | 16 | 1.1429 | 14 |  | 30 | 48 | 1.6 | 1.9248 | 0.14234 | 48 | 5.5 | -0.75 | 55 | 1 |  | Yes |  | Beta_2 added, and Cc estimated corrected to Yes
295 | Pajunen (1976) | Vantaa, Pohjois-Vantaa | 12 | 29.83 | 4.5 | 4.5 | 4.5 | 0.79 |  | liSa | ILOT | 1.7 | 82 |  | 70 | 26 | 15.6 | 21 | 1.4 | 15 |  | 37 | 56 | 1.5135 | 0.95212 | 0.10362 | 56 | 7.3 | -0.46 | 60 | 1 |  | Yes |  | Beta_2 added, and Cc estimated corrected to Yes
296 | Pajunen (1976) | Vantaa, Pohjois-Vantaa | 12 | 29.83 | 5.5 | 5.5 | 5.5 | 0.69 |  | liSa | ILOT | 2.3 | 83 |  |  |  | 15.6 | 20 | 1.1765 | 17 |  | 42 | 60 | 1.4286 | 1.2149 | 0.13331 | 60 | 6.9 | -0.56 | 57 | 1 |  | Yes |  | Beta_2 added, and Cc estimated corrected to Yes
297 | Pajunen (1976) | Vantaa, Pohjois-Vantaa | 12 | 29.83 | 6.5 | 6.5 | 6.5 | 0.49 |  | laSa | ILOT | 1.6 | 58 |  | 35 | 24 | 16.8 | 23 | 0.71875 | 32 |  | 50 | 76 | 1.52 | 0.79933 | 0.10147 | 76 | 7.3 | -0.4 | 59 | 1 |  | Yes |  | Beta_2 added, and Cc estimated corrected to Yes
298 | Pajunen (1976) | Vantaa, Pohjois-Vantaa | 12 | 29.83 | 8.3 | 8.3 | 8.3 |  |  | saSi | ILOT | 1.3 | 47 |  | 30 | 24 | 17.8 | 32 | 0.78049 | 41 |  | 62 | 40 | 0.64516 | 0.34253 | 0.056946 | 40 | 16 | -0.06 | 93 | 1 |  | Yes |  | Beta_2 added, and Cc estimated corrected to Yes
299 | Pajunen (1976) | Vantaa, Pohjois-Vantaa | 12 | 29.83 | 9.5 | 9.5 | 9.5 |  |  | Si | ILOT | 0.85 | 23 |  |  |  | 20.05 | 73 | 6.0833 | 12 |  | 74 | 52 | 0.7027 | 0.22106 | 0.034916 | 52 | 20 | -0.12 | 122 | 1 |  | Yes |  | Beta_2 added, and Cc estimated corrected to Yes
300 | Pajunen (1976) | Vantaa, Länsi-Vantaa | 13 | 18.5 | 0.5 | 0.5 | 0.5 | 0.8 |  | liSa | ILOT | 1.5 | 40 |  | 86 | 31 | 16.1 | 114 |  |  |  | 10 | 89 | 8.9 | 0.35325 | 0.089945 | 89 | 20.05 | 0.84 | 64 | 1 |  | Yes |  | Beta_2 added, and Cc estimated corrected to Yes
301 | Pajunen (1976) | Vantaa, Länsi-Vantaa | 13 | 18.5 | 1.5 | 1.5 | 1.5 | 1.25 |  | liSa | ILOT | 1.45 | 54 |  | 79 | 30 | 14.98 | 40 |  |  |  | 23 | 115 | 5 | 0.41345 | 0.11753 | 115 | 15.2 | 0.22 | 48 | 1 |  | Yes |  | Beta_2 added, and Cc estimated corrected to Yes
302 | Pajunen (1976) | Vantaa, Länsi-Vantaa | 13 | 18.5 | 2.5 | 2.5 | 2.5 | 1.37 |  | liSa | ILOT | 2.62 | 94 |  | 82 | 29 | 15 | 19.5 | 1.2188 | 16 |  | 30 | 70 | 2.3333 | 1.9836 | 0.18523 | 70 | 4.3 | -0.85 | 45 | 1 |  | Yes |  | Beta_2 added, and Cc estimated corrected to Yes
303 | Pajunen (1976) | Vantaa, Länsi-Vantaa | 13 | 18.5 | 3.5 | 3.5 | 3.5 | 0.92 |  | liSa | ILOT | 2.85 | 92 |  | 63 | 25 | 13.6 | 19 | 1.5079 | 12.6 |  | 34 | 64 | 1.8824 | 2.1197 | 0.20148 | 64 | 4.5 | -0.65 | 44 | 1 |  | Yes |  | Beta_2 added, and Cc estimated corrected to Yes
304 | Pajunen (1976) | Vantaa, Länsi-Vantaa | 13 | 18.5 | 4.5 | 4.5 | 4.5 | 0.41 |  | liSa | ILOT | 1.8 | 67 |  | 53 | 26 | 16.3 | 17 | 1.7172 | 9.9 |  | 41 | 57 | 1.3902 | 0.84967 | 0.11722 | 57 | 8 | -0.24 | 55 | 1 |  | Yes |  | Beta_2 added, and Cc estimated corrected to Yes
305 | Pajunen (1976) | Vantaa, Länsi-Vantaa | 13 | 18.5 | 5.5 | 5.5 | 5.5 | 0.32 |  | laSa | ILOT | 1.5 | 47 |  | 41 | 19 | 15.7 | 12 | 1.0909 | 11 |  | 48 | 48 | 1 | 0.43157 | 0.081077 | 48 | 13.6 | -0.05 | 71 | 1 |  | Yes |  | Beta_2 added, and Cc estimated corrected to Yes
306 | Pajunen (1976) | Vantaa, Länsi-Vantaa | 13 | 18.5 | 6.5 | 6.5 | 6.5 | 0.32 |  | saSi | ILOT | 1 | 42 |  | 25 | 19 | 18.5 | 14 | 0.90909 | 15.4 |  | 57 | 60 | 1.0526 | 0.14759 | 0.034625 | 60 | 31 | 0.04 | 133 | 1 |  | Yes |  | Beta_2 added, and Cc estimated corrected to Yes
307 | Pajunen (1976) | Vantaa, Länsi-Vantaa | 14 | 26.92 | 0.5 | 0.5 | 0.5 | 4.4 |  | ljSa | ILOT | 2.3 | 88 |  | 121 | 55 | 13.7 | 47 |  |  |  | 8 | 100 | 12.5 | 0.7477 | 0.098682 | 100 | 10.56 | 0.11 | 77 | 1 |  | Yes |  | Beta_2 added, and Cc estimated corrected to Yes
308 | Pajunen (1976) | Vantaa, Länsi-Vantaa | 14 | 26.92 | 1.5 | 1.5 | 1.5 | 7.5 |  | saLj | ILOT | 4 | 88 |  | 156 | 54 | 13.3 | 12.2 | 1.5062 | 8.1 |  | 11 | 19 | 1.7273 | 2.6777 | 0.25028 | 19 | 7.2 | -0.39 | 46 | 1 |  | Yes |  | Beta_2 added, and Cc estimated corrected to Yes
309 | Pajunen (1976) | Vantaa, Länsi-Vantaa | 14 | 26.92 | 2.5 | 2.5 | 2.5 | 1.7 |  | liSa | ILOT | 3.1 | 93 |  | 79 | 29 | 14.2 | 6.9 | 0.53077 | 13 |  | 14 | 18 | 1.2857 | 1.6941 | 0.1409 | 18 | 9.4 | -0.38 | 67 | 1 |  | Yes |  | Beta_2 added, and Cc estimated corrected to Yes
310 | Pajunen (1976) | Vantaa, Länsi-Vantaa | 14 | 26.92 | 3.5 | 3.5 | 3.5 | 1.3 |  | liSa | ILOT | 3.8 | 105 |  | 79 | 30 | 14.4 | 8 | 0.55556 | 14.4 |  | 18 | 29 | 1.6111 | 3.2464 | 0.18421 | 29 | 7.3 | -0.84 | 60 | 1 |  | Yes |  | Beta_2 added, and Cc estimated corrected to Yes
311 | Pajunen (1976) | Vantaa, Länsi-Vantaa | 14 | 26.92 | 4.5 | 4.5 | 4.5 | 0.7 |  | liSa | ILOT | 3 | 87 |  | 67 | 30 | 14.5 | 7.5 | 0.625 | 12 |  | 23.5 | 48 | 2.0426 | 3.8551 | 0.15611 | 48 | 5 | -1.75 | 59 | 1 |  | Yes |  | Beta_2 added, and Cc estimated corrected to Yes
312 | Pajunen (1976) | Vantaa, Länsi-Vantaa | 14 | 26.92 | 5.5 | 5.5 | 5.5 | 0.9 |  | liSa | ILOT | 2.3 | 63 |  | 62 | 28 | 16 | 10.2 | 0.88696 | 11.5 |  | 29 | 59.5 | 2.0517 | 1.6878 | 0.16519 | 59.5 | 5 | -0.57 | 46 | 1 |  | Yes |  | Beta_2 added, and Cc estimated corrected to Yes
313 | Pajunen (1976) | Vantaa, Länsi-Vantaa | 14 | 26.92 | 6.5 | 6.5 | 6.5 | 0.7 |  | liSa | ILOT | 1.9 | 73 |  | 51 | 27 | 16.2 | 10 | 0.71429 | 14 |  | 35 | 46 | 1.3143 | 1.1554 | 0.1077 | 46 | 7.5 | -0.59 | 62 | 1 |  | Yes |  | Beta_2 added, and Cc estimated corrected to Yes
314 | Pajunen (1976) | Vantaa, Länsi-Vantaa | 14 | 26.92 | 7.5 | 7.5 | 7.5 | 0.6 |  | laSa | ILOT | 2 | 57 |  | 40 | 24 | 17.3 | 11.1 | 0.69375 | 16 |  | 41 | 45 | 1.0976 | 1.2051 | 0.10965 | 45 | 7.5 | -0.58 | 63 | 1 |  | Yes |  | Beta_2 added, and Cc estimated corrected to Yes
315 | Pajunen (1976) | Vantaa, Länsi-Vantaa | 14 | 26.92 | 8.5 | 8.5 | 8.5 | 0.5 |  | laSa | ILOT | 1.2 | 50 |  | 37 | 22 | 17.5 | 15.2 | 0.76 | 20 |  | 48 | 60 | 1.25 | 0.41395 | 0.049664 | 60 | 12.7 | -0.22 | 102 | 1 |  | Yes |  | Beta_2 added, and Cc estimated corrected to Yes
316 | Pajunen (1976) | Vantaa, Länsi-Vantaa | 14 | 26.92 | 9.5 | 9.5 | 9.5 | 0.5 |  | saSi | ILOT | 0.9 | 47 |  | 30 | 20 | 18.5 | 32 | 1.1679 | 27.4 |  | 68 | 85 | 1.25 | 0.14621 | 0.037076 | 85 | 30.2 | 0.05 | 118 | 1 |  | Yes |  | Beta_2 added, and Cc estimated corrected to Yes
317 | Pajunen (1976) | Vantaa, Keravanjoen laaksoalue | 15 | 18.41 | 0.5 | 0.5 | 0.5 | 2.73 |  | ljSa | ILOT | 0.9 | 32 |  | 45 | 25 | 16.7 | 140 |  |  |  | 10 | 40 | 4 | 0.2787 | 0.032407 | 40 | 15 | 0.08 | 135 | 1 |  | Yes |  | Beta_2 added, and Cc estimated corrected to Yes
318 | Pajunen (1976) | Vantaa, Keravanjoen laaksoalue | 15 | 18.41 | 1.5 | 1.5 | 1.5 | 1.2 |  | liSa | ILOT | 3 | 112 |  | 86 | 29 | 14.2 | 5.9 | 0.84286 | 7 |  | 21.5 | 22.5 | 1.0465 | 1.4617 | 0.17056 | 22.5 | 8.4 | -0.25 | 54 | 1 |  | Yes |  | Beta_2 added, and Cc estimated corrected to Yes
319 | Pajunen (1976) | Vantaa, Keravanjoen laaksoalue | 15 | 18.41 | 2.5 | 2.5 | 2.5 | 0.85 |  | liSa | ILOT | 2.8 | 117 |  | 68 | 27 | 14.7 | 8 | 0.65041 | 12.3 |  | 26 | 25.9 | 0.99615 | 1.8392 | 0.14113 | 25.9 | 7.9 | -0.5 | 62 | 1 |  | Yes |  | Beta_2 added, and Cc estimated corrected to Yes
320 | Pajunen (1976) | Vantaa, Keravanjoen laaksoalue | 15 | 18.41 | 3.5 | 3.5 | 3.5 | 0.85 |  | liSa | ILOT | 2.8 | 97 |  | 63 | 26 | 15 | 9 | 0.78261 | 11.5 |  | 31.5 | 31 | 0.98413 | 2.016 | 0.175 | 31 | 6.7 | -0.52 | 50 | 1 |  | Yes |  | Beta_2 added, and Cc estimated corrected to Yes
321 | Pajunen (1976) | Vantaa, Keravanjoen laaksoalue | 15 | 18.41 | 4.5 | 4.5 | 4.5 | 0.59 |  | laSa | ILOT | 1 | 45 |  | 31 | 20 | 18.1 | 15 | 1.0563 | 14.2 |  | 38 | 32 | 0.84211 | 0.27599 | 0.03936 | 32 | 17.5 | -0.06 | 117 | 1 |  | Yes |  | Beta_2 added, and Cc estimated corrected to Yes
322 | Gardemeister (1973) | Lahti | 7/65 | 81.8 | 2 | 2 | 2 | 0.57 |  | Sa | ILOT | 1.2436 | 45.4 |  | 70.6 | 26.2 | 17.2107 |  |  |  | 1d | 36.2846 | 531.5204 | 14.6486 | 0.36909 | 0.067976 | 531.5204 | 75.5 | 0.95 | 76 | 1 |  | Yes |  | Beta_2 added, and Cc estimated corrected to Yes
323 | Gardemeister (1973) | Lahti | 7/65 | 81.8 | 3 | 3 | 3 | 0.665 |  | Sa | ILOT | 2.0712 | 76 |  | 73 | 31.4 | 15.1513 |  |  |  | 1d | 44.1299 | 260.8569 | 5.9111 | 1.3273 | 0.15046 | 260.8569 | 4 | -0.25 | 47 | 1 |  | Yes |  | Beta_2 added, and Cc estimated corrected to Yes
324 | Gardemeister (1973) | Lahti | 7/65 | 81.8 | 4 | 4 | 4 | 0.39 |  | Sa/Si | ILOT | 0.91913 | 33.4 |  | 28.4 | 22.8 | 18.8778 | 53.9366 |  |  | 1d | 52.9559 | 147.0998 | 2.7778 | 0.18037 | 0.034795 | 147.0998 | 24.5 | 0 | 127 | 1 |  | Yes |  | Beta_2 added, and Cc estimated corrected to Yes
325 | Gardemeister (1973) | Lahti | 7/65 | 81.8 | 5 | 5 | 5 | 0.655 |  | Sa/Si | ILOT | 2.1523 | 79 |  | 76.6 | 26.6 | 15.4455 | 19.6133 |  |  | 1d | 59.8206 | 92.1825 | 1.541 | 1.0369 | 0.10998 | 92.1825 | 7 | 0 | 66 | 1 |  | Yes |  | Beta_2 added, and Cc estimated corrected to Yes
326 | Gardemeister (1973) | Lahti | 7/65 | 81.8 | 6 | 6 | 6 | 0.395 |  | Sa/Si | ILOT | 1.5898 | 58.2 |  | 33.2 | 23 | 16.6713 | 31.3813 |  |  | 1d | 67.6659 | 152.0031 | 2.2464 | 1.0501 | 0.081688 | 152.0031 | 5 | -0.18 | 73 | 1 |  | Yes |  | Beta_2 added, and Cc estimated corrected to Yes
327 | Gardemeister (1973) | Lahti | 7/65 | 81.8 | 8 | 8 | 8 | 0.5 |  | Sa/Si | ILOT | 1.2436 | 45.4 |  | 33.4 | 26.2 | 18.0933 | 39.7169 |  |  | 1d | 84.3372 | 115.7185 | 1.3721 | 0.21 | 0.039138 | 115.7185 | 27.5 | 0.22 | 132 | 1 |  | Yes |  | Beta_2 added, and Cc estimated corrected to Yes
328 | Gardemeister (1973) | Lahti | 7/65 | 81.8 | 9 | 9 | 9 | 0.595 |  | Sa/Si | ILOT | 1.2869 | 47 |  | 33.4 | 24.4 | 18.0933 | 39.2266 |  |  | 1d | 91.2018 | 108.8538 | 1.1935 | 0.27715 | 0.051124 | 108.8538 | 19 | 0 | 103 | 1 |  | Yes |  | Beta_2 added, and Cc estimated corrected to Yes
329 | Gardemeister (1973) | Lahti | 7/65 | 81.8 | 10 | 10 | 10 | 0.6 |  | Sa/Si | ILOT | 1.4762 | 54 |  | 35.2 | 23.2 | 17.652 | 24.0263 |  |  | 1d | 97.0858 | 112.7765 | 1.1616 | 0.39373 | 0.074048 | 112.7765 | 15.5 | 0.14 | 77 | 1 |  | Yes |  | Beta_2 added, and Cc estimated corrected to Yes
330 | Gardemeister (1973) | Lahti | 7/65 | 81.8 | 11 | 11 | 11 | 0.44 |  | Sa/Si | ILOT | 0.90832 | 33 |  | 29 | 27.8 | 18.9759 | 9.8066 |  |  | 1d | 104.9312 | 224.5723 | 2.1402 | 0.062762 | 0.02133 | 224.5723 | 105 | 0.395 | 206 | 1 |  | Yes |  | Beta_2 added, and Cc estimated corrected to Yes
331 | Gardemeister (1973) | Lahti | 7/65 | 81.8 | 12 | 12 | 12 | 0.44 |  | Sa/Si | ILOT | 1.6223 | 59.4 |  | 58.6 | 25.4 | 16.5732 | 23.536 |  |  | 1d | 111.7958 | 167.6937 | 1.5 | 0.63308 | 0.12579 | 167.6937 | 9.5 | -0.005 | 48 | 1 |  | Yes |  | Beta_2 added, and Cc estimated corrected to Yes
332 | Gardemeister (1973) | Lahti | 7/65 | 81.8 | 13 | 13 | 13 | 0.62 |  | Sa/Si | ILOT | 1.5844 | 58 |  | 62.4 | 25.6 | 16.6223 | 40.2073 |  |  | 1d | 120.6218 | 156.9064 | 1.3008 | 0.72638 | 0.1026 | 156.9064 | 7 | -0.215 | 58 | 1 |  | Yes |  | Beta_2 added, and Cc estimated corrected to Yes
333 | Gardemeister (1973) | Lahti | 7/65 | 81.8 | 15 | 15 | 15 | 0.5 |  | Sa/Si | ILOT | 1.4059 | 51.4 |  | 27.4 | 22.4 | 17.4068 | 21.5746 |  |  | 1d | 134.3511 | 152.9837 | 1.1387 | 0.31319 | 0.058314 | 152.9837 | 17.5 | -0.015 | 95 | 1 |  | Yes
334 | Gardemeister (1973) | Ryttylä (Hausjärvi) | 1 | 89 | 1.5 | 1.5 | 1.5 | 0.751 |  | Sa/Si | ILOT | 1.2869 | 47 |  | 54.2 | 28.6 |  |  |  |  | 1d | 28.4393 | 604.0896 | 21.2414 | 0.4552 |  | 604.0896 | 15.8 | 0.165 | 50 | 1 |  | Yes
335 | Gardemeister (1973) | Ryttylä (Hausjärvi) | 1 | 89 | 2 | 2 | 2 | 0.8 |  | Sa/Si | ILOT | 1.2058 | 44 |  | 57.4 | 33 | 17.4558 |  |  |  | 1d | 35.3039 | 577.6117 | 16.3611 | 0.61153 |  | 577.6117 | 11.8 | 0.19 | 41.5 | 1 |  | Yes
336 | Gardemeister (1973) | Ryttylä (Hausjärvi) | 1 | 89 | 3 | 3 | 3 | 0.84 |  | Sa/Si | ILOT | 1.2599 | 46 |  | 51.4 | 30.6 | 17.75 |  |  |  | 1d | 46.0913 | 419.7246 | 9.1064 | 0.54865 |  | 419.7246 | 16 | 0.335 | 50 | 1 |  | Yes
337 | Gardemeister (1973) | Ryttylä (Hausjärvi) | 1 | 89 | 4 | 4 | 4 | 0.9 |  | Sa/Si | ILOT | 1.4654 | 53.6 |  | 45.8 | 26 | 16.1319 | 40.5995 |  |  | 1d | 55.8979 | 207.901 | 3.7193 | 0.78381 |  | 207.901 | 4.6 | -0.475 | 50 | 1 |  | Yes
338 | Gardemeister (1973) | Ryttylä (Hausjärvi) | 1 | 89 | 5 | 5 | 5 | 0.878 |  | Sa/Si | ILOT | 1.368 | 50 |  | 40.8 | 23.6 | 16.279 | 25.3012 |  |  | 1d | 62.7626 | 182.4037 | 2.9062 | 0.65657 |  | 182.4037 | 6.6 | -0.27 | 56.5 | 1 |  | Yes
339 | Gardemeister (1973) | Ryttylä (Hausjärvi) | 1 | 89 | 6 | 6 | 6 | 0.878 |  | Sa/Si | ILOT | 1.368 | 50 |  | 43.4 | 27.4 | 17.4068 | 31.3813 |  |  | 1d | 69.6272 | 166.7131 | 2.3944 | 0.2932 |  | 166.7131 | 21 | 0.155 | 62 | 1 |  | Yes
340 | Gardemeister (1973) | Ryttylä (Hausjärvi) | 1 | 89 | 7 | 7 | 7 | 0.869 |  | Sa/Si | ILOT | 1.4654 | 53.6 |  | 53.2 | 29 | 18.0933 | 39.2266 |  |  | 1d | 75.5112 | 311.8515 | 4.1299 | 0.27295 |  | 311.8515 | 32.8 | 0.35 | 94 | 1 |  | Yes
341 | Gardemeister (1973) | Ryttylä (Hausjärvi) | 1 | 89 | 8 | 8 | 8 | 0.838 |  | Sa/Si | ILOT | 1.1679 | 42.6 |  | 39.8 | 26 |  | 28.8316 |  |  | 1d | 83.3565 | 178.481 | 2.1412 | 0.23387 |  | 178.481 | 27 | 0.28 | 79 | 1 |  | Yes
342 | Gardemeister (1973) | Ryttylä (Hausjärvi) | 1 | 89 | 9 | 9 | 9 | 0.718 |  | Sa/Si | ILOT | 1.0976 | 40 |  | 42.8 | 25.6 |  | 18.8288 |  |  | 1d | 91.2018 | 152.0031 | 1.6667 | 0.76078 |  | 152.0031 | 7.4 | 0.215 | 62.5 | 1 |  | Yes
343 | Gardemeister (1973) | Ryttylä (Hausjärvi) | 1 | 89 | 11 | 11 | 11 | 0.619 |  | Sa/Si | ILOT | 0.72442 | 26.2 |  | 25 | 22.6 |  | 24.1244 |  |  | 1d | 107.8731 | 291.2575 | 2.7 | 0.13298 |  | 291.2575 | 15.2 | -0.105 | 109.5 | 1 |  | Yes
344 | Rekonen and Lojander (1999) | Haarajoki | 3 |  | 0.64 | 0.655 | 0.67 | 2 | 49 | laSa | ILOT | 1.06 | 40.1 | 78 | 91.2 | 30.6 | 17.68 | 196 | 116 | 1.6897 | 1d | 4 | 80 | 20 | 0.23 | 0.054 | 80 | 27.67 | 0.26 | 106.53 | 0.69
345 | Rekonen and Lojander (1999) | Haarajoki | 3 |  | 1.25 | 1.265 | 1.28 | 1.1 | 54 | liSa | ILOT | 1.358 | 47.1 | 72 | 83.8 | 28.2 | 16.89 | 132 | 35 | 3.7714 | 1d | 9 | 39 | 4.3333 | 0.18 | 0.021 | 39 | 28.27 | 0.354 | 78 | 0.878
346 | Rekonen and Lojander (1999) | Haarajoki | 3 |  | 1.28 | 1.31 | 1.34 | 1.1 | 54 | liSa | ILOT | 1.332 | 47.2 | 72 | 83.8 | 28.2 | 17.08 | 132 | 35 | 3.7714 | 1d | 9 | 44 | 4.8889 | 0.16 | 0.021 | 44 | 32.73 | 0.3 | 301 | 1.625
347 | Rekonen and Lojander (1999) | Haarajoki | 2 |  | 1.72 | 1.735 | 1.75 | 0.4 | 69 | liSa | ILOT | 1.338 | 49.9 | 75 | 88 | 29 | 17.35 | 56.6 | 19.5 | 2.9026 | 1d | 12 | 60 | 5 | 0.24 | 0.083 | 60 | 25.91 | 0.46 | 56.66 | 1.015
348 | Rekonen and Lojander (1999) | Haarajoki | 3 |  | 1.77 | 1.785 | 1.8 | 0.4 | 69 | liSa | ILOT | 1.494 | 55.4 | 75 | 88 | 29 | 16.86 | 95.4 | 19.5 | 4.8923 | 1d | 12 | 24 | 2 | 0.53 | 0.11 | 24 | 27.26 | 0.65 | 63.91 | 0.875
349 | Rekonen and Lojander (1999) | Haarajoki | 2 |  | 2.31 | 2.325 | 2.34 | 1.6 | 87 | liSa | ILOT | 3.287 | 121 | 84 | 106 | 31 | 13.88 | 20.9 | 0.66 | 31.6667 | 1d | 15 | 52 | 3.4667 | 3.41 | 0.167 | 52 | 4.13 | -1.145 | 60.91 | 1.24
350 | Rekonen and Lojander (1999) | Haarajoki | 3 |  | 3.09 | 3.105 | 3.12 | 1.6 | 87 | liSa | ILOT | 3.413 | 123 | 84 | 106 | 31 | 13.83 | 19.3 | 0.66 | 29.2424 | 1d | 19 | 58 | 3.0526 | 4.05 | 0.227 | 58 | 3.65 | -1.24 | 46.6 | 0.91
351 | Rekonen and Lojander (1999) | Haarajoki | 3 |  | 3.22 | 3.235 | 3.25 | 1.6 | 87 | liSa | ILOT | 3.349 | 121 | 84 | 106 | 31 | 13.91 | 19.4 | 0.66 | 29.3939 | 1d | 20 | 49 | 2.45 | 3.13 | 0.16548 | 49 | 4.35 | -0.76 | 55.5 | 1 |  |  |  | Ohde-Janbu parameters and swelling index adjusted
352 | Rekonen and Lojander (1999) | Haarajoki | 3 |  | 3.68 | 3.695 | 3.71 | 1.6 | 87 | liSa | ILOT | 3.165 | 112 | 84 | 106 | 31 | 13.94 | 19.4 | 0.66 | 29.3939 | 1d | 22 | 51 | 2.3182 | 2.69 | 0.194 | 51 | 4.51 | -0.845 | 52.1 | 0.841
353 | Rekonen and Lojander (1999) | Haarajoki | 3 |  | 3.97 | 3.985 | 4 | 1.4 | 89 | liSa | ILOT | 3.054 | 111 | 90 | 97 | 31 | 14.09 | 22.5 | 0.85 | 26.4706 | 1d | 24 | 59 | 2.4583 | 2.8 |  | 59 | 3.95 | -0.875
354 | Rekonen and Lojander (1999) | Haarajoki | 3 |  | 4 | 4.015 | 4.03 | 1.4 | 89 | liSa | ILOT | 3.074 | 109 | 90 | 97 | 31 | 13.88 | 22.5 | 0.85 | 26.4706 | 1d | 24 | 49 | 2.0417 | 2.18 |  | 49 | 5.08 | -0.475
355 | Rekonen and Lojander (1999) | Haarajoki | 2 |  | 4.34 | 4.355 | 4.37 | 1.4 | 89 | liSa | ILOT | 3.034 | 111 | 90 | 97 | 31 | 14.17 | 18.8 | 0.85 | 22.1176 | 1d | 26 | 53 | 2.0385 | 2.99 | 0.164 | 53 | 4.43 | -1.12 | 50.37 | 0.675
356 | Rekonen and Lojander (1999) | Haarajoki | 3 |  | 6.12 | 6.135 | 6.15 | 2.2 | 66 | ljSa | ILOT | 2.535 | 92.3 | 78 | 88.7 | 31 | 14.37 | 28.7 | 0.91 | 31.5385 | 1d | 33 | 90 | 2.7273 | 2.43 | 0.182 | 90 | 3 | -0.895 | 51.93 | 1.09
357 | Rekonen and Lojander (1999) | Haarajoki | 2 |  | 6.34 | 6.355 | 6.37 | 2.2 | 66 | ljSa | ILOT | 3.072 | 106 | 78 | 88.7 | 31 | 13.74 | 18.4 | 0.91 | 20.2198 |  | 34 | 52 | 1.5294 | 2.52 | 0.173 | 52 | 4.94 | -1.02 | 59.1 | 0.775
358 | Rekonen and Lojander (1999) | Haarajoki | 3 |  | 7.97 | 7.985 | 8 | 1.8 | 68 | liSa | ILOT | 2.512 | 91.3 | 72 | 84 | 31 | 14.84 | 22.1 | 0.75 | 29.4667 | 1d | 39 | 52 | 1.3333 | 1.64 |  | 52 | 5.42 | -0.43
359 | Rekonen and Lojander (1999) | Haarajoki | 3 |  | 8 | 8.01 | 8.02 | 1.8 | 68 | liSa | ILOT | 2.565 | 94.3 | 72 | 84 | 31 | 14.85 | 22.1 | 0.75 | 29.4667 | 1d | 39 | 68 | 1.7436 | 1.58 |  | 68 | 4.4 | -0.575
360 | Rekonen and Lojander (1999) | Haarajoki | 2 |  | 8.34 | 8.355 | 8.37 | 1.8 | 68 | liSa | ILOT | 2.392 | 86.5 | 72 | 84 | 31 | 14.99 | 27.4 | 0.75 | 36.5333 | 1d | 40 | 70 | 1.75 | 1.48 | 0.186 | 70 | 4.49 | -0.73 | 55.9 | 0.83
361 | Rekonen and Lojander (1999) | Haarajoki | 3 |  | 9.03 | 9.045 | 9.06 | 2 | 74 | liSa | ILOT | 2.322 | 85.4 | 67 | 75.6 | 29 | 14.94 | 24.4 | 0.47 | 51.9149 | 1d | 43 | 82 | 1.907 | 1.24 | 0.251 | 82 | 5.62 | -0.14
362 | Rekonen and Lojander (1999) | Haarajoki | 2 |  | 9.32 | 9.335 | 9.35 | 2 | 74 | liSa | ILOT | 2.253 | 83.5 | 67 | 75.6 | 29 | 15.1 | 31.3 | 0.47 | 66.5957 | 1d | 44 | 100 | 2.2727 | 1.67 | 0.149 | 100 | 3.18 | -0.795 | 60.01 | 0.975
363 | Rekonen and Lojander (1999) | Haarajoki | 3 |  | 11.22 | 11.235 | 11.25 | 1.6 | 81 | liSa | ILOT | 2.688 | 98.7 | 68 | 83 | 29.5 | 14.48 | 28.2 | 0.56 | 50.3571 | 1d | 50 | 95 | 1.9 | 2.83 | 0.153 | 95 | 2.04 | -1.255 | 79.83 | 0.895
364 | Rekonen and Lojander (1999) | Haarajoki | 3 |  | 13.22 | 13.235 | 13.25 | 1.8 | 66 | liSa | ILOT | 2.537 | 96.4 | 65 | 74.6 | 28.9 | 14.92 | 26.8 | 0.53 | 50.566 | 1d | 57 | 99 | 1.7368 | 2.31 | 0.153 | 99 | 2.69 | -0.86 | 72.2 | 0.87
365 | Rekonen and Lojander (1999) | Haarajoki | 2 |  | 2.19 | 2.235 | 2.28 | 1.6 | 87 | liSa | CRS_OT_HORIZONTAL | 2.928 | 107 | 84 | 106 | 31 | 14.2 | 20.9 | 0.66 | 31.6667 |  | 14 | 52 | 3.7143 | 2.0654 |  | 52 | 5.2 | -0.54 | 73 | 1 | 0.6 | Yes
366 | Rekonen and Lojander (1999) | Haarajoki | 2 |  | 2.28 | 2.295 | 2.31 | 1.6 | 87 | liSa | CRS_OT | 2.898 | 107 | 84 | 106 | 31 | 14.29 | 20.9 | 0.66 | 31.6667 |  | 15 | 71 | 4.7333 | 3.1522 |  | 71 | 3 | -1.731 | 61.5 | 1 | 0.6 | Yes
367 | Rekonen and Lojander (1999) | Haarajoki | 3 |  | 3.71 | 3.725 | 3.74 | 1.6 | 87 | liSa | CRS_OT | 3.069 | 110 | 84 | 106 | 31 | 13.98 | 19.4 | 0.66 | 29.3939 |  | 22 | 81 | 3.6818 | 2.913 |  | 81 | 2.8 | -1.249 | 80.2 | 1.038 | 4 | Yes
368 | Rekonen and Lojander (1999) | Haarajoki | 3 |  | 3.74 | 3.765 | 3.79 | 1.6 | 87 | liSa | CRS_OT_HORIZONTAL | 3.017 | 108 | 84 | 106 | 31 | 14 | 19.4 | 0.66 | 29.3939 |  | 23 | 64 | 2.7826 | 2.1998 |  | 64 | 4.5 | -0.607 | 96.2 | 1.253 | 4 | Yes
369 | Rekonen and Lojander (1999) | Haarajoki | 3 |  | 3.79 | 3.805 | 3.82 | 1.6 | 87 | liSa | CRS_OT | 3.015 | 110 | 84 | 106 | 31 | 14.16 | 19.4 | 0.66 | 29.3939 |  | 23 | 76 | 3.3043 | 3.1009 |  | 76 | 2.8 | -1.444 | 96.1 | 0.946 | 1 | Yes
370 | Rekonen and Lojander (1999) | Haarajoki | 3 |  | 3.82 | 3.835 | 3.85 | 1.6 | 87 | liSa | CRS_OT | 2.946 | 106.2 | 84 | 106 | 31 | 14.15 | 19.4 | 0.66 | 29.3939 |  | 23 | 81 | 3.5217 | 2.9746 |  | 81 | 2.6 | -1.526 | 89.9 | 1.188 |  | Yes
371 | Rekonen and Lojander (1999) | Haarajoki | 3 |  | 3.85 | 3.865 | 3.88 | 1.6 | 87 | liSa | CRS_OT | 2.927 | 106 | 84 | 106 | 31 | 14.2 | 19.4 | 0.66 | 29.3939 |  | 23 | 90 | 3.913 | 3.0084 |  | 90 | 1.9 | -2.35 | 73.5 | 1.302 | 0.4 | Yes
372 | Rekonen and Lojander (1999) | Haarajoki | 3 |  | 4.03 | 4.045 | 4.06 | 1.4 | 89 | liSa | CRS_OT | 2.904 | 105.3 | 90 | 97 | 31 | 14.24 | 22.5 | 0.85 | 26.4706 |  | 24 | 90 | 3.75 | 2.9492 |  | 90 | 2.2 | -1.549 | 83.9 | 1.122 | 3 | Yes
373 | Rekonen and Lojander (1999) | Haarajoki | 3 |  | 4.16 | 4.19 | 4.22 | 1.4 | 89 | liSa | CRS_OT_HORIZONTAL | 2.749 | 97.9 | 90 | 97 | 31 | 14.29 | 25.4 | 0.85 | 29.8824 |  | 25 | 63 | 2.52 | 1.6747 |  | 63 | 5.4 | -0.378 | 83.7 | 1 | 0.75 | Yes
374 | Rekonen and Lojander (1999) | Haarajoki | 3 |  | 4.22 | 4.235 | 4.25 | 1.4 | 89 | liSa | CRS_OT | 2.634 | 95.9 | 90 | 97 | 31 | 14.59 | 25.4 | 0.85 | 29.8824 |  | 25 | 95 | 3.8 | 2.1179 |  | 95 | 3 | -1 | 73.8 | 1 | 0.75 | Yes
375 | Rekonen and Lojander (1999) | Haarajoki | 2 |  | 4.22 | 4.265 | 4.31 | 1.4 | 89 | liSa | CRS_OT_HORIZONTAL | 3.222 | 124 | 90 | 97 | 31 | 14.38 | 18.8 | 0.85 | 22.1176 |  | 25 | 65 | 2.6 | 2.9968 |  | 65 | 3.6 | -1 | 71 | 1 | 0.6 | Yes
376 | Rekonen and Lojander (1999) | Haarajoki | 2 |  | 4.31 | 4.325 | 4.34 | 1.4 | 89 | liSa | CRS_OT | 2.947 | 109 | 90 | 97 | 31 | 14.32 | 18.8 | 0.85 | 22.1176 |  | 26 | 82 | 3.1538 | 3.2864 |  | 82 | 2.2 | -1.8 | 59.5 | 1 | 0.6 | Yes |  | Compression index, m1 and beta 1 adjusted
377 | Rekonen and Lojander (1999) | Haarajoki | 3 |  | 5.16 | 5.19 | 5.22 | 1.8 | 66 | liSa | CRS_OT_HORIZONTAL | 3.02 | 108 | 83 | 98 | 30 | 14.06 | 19.6 | 0.55 | 35.6364 |  | 30 | 51 | 1.7 | 2.2503 |  | 51 | 5 | -0.577 | 86.2 | 1 | 0.75 | Yes
378 | Rekonen and Lojander (1999) | Haarajoki | 3 |  | 5.22 | 5.235 | 5.25 | 1.8 | 66 | liSa | CRS_OT | 3.023 | 110 | 83 | 98 | 30 | 14.19 | 17.7 | 0.55 | 32.1818 |  | 30 | 73 | 2.4333 | 3.2183 |  | 73 | 2.9 | -1.821 | 75.6 | 1 | 0.75 | Yes
379 | Rekonen and Lojander (1999) | Haarajoki | 2 |  | 6.22 | 6.265 | 6.31 | 2.2 | 66 | ljSa | CRS_OT_HORIZONTAL | 2.717 | 98.5 | 78 | 88.7 | 31 | 14.51 | 18.4 | 0.91 | 20.2198 |  | 33 | 59 | 1.7879 | 1.9218 |  | 59 | 4.9 | -0.5 | 71 | 1 | 0.6 | Yes
380 | Rekonen and Lojander (1999) | Haarajoki | 2 |  | 6.31 | 6.325 | 6.34 | 2.2 | 66 | ljSa | CRS_OT | 2.841 | 105 | 78 | 88.7 | 31 | 14.47 | 18.4 | 0.91 | 20.2198 |  | 34 | 79 | 2.3235 | 2.9471 |  | 79 | 2.6 | -2.017 | 63 | 1 | 0.6 | Yes
381 | Rekonen and Lojander (1999) | Haarajoki | 3 |  | 7.16 | 7.19 | 7.22 | 2.2 | 73 | ljSa | CRS_OT_HORIZONTAL | 2.623 | 95.3 | 79 | 93 | 29 | 14.69 | 21.5 | 0.38 | 56.5789 |  | 37 | 59 | 1.5946 | 1.638 |  | 59 | 5.6 | -0.497 | 82.1 | 1 | 0.75 | Yes
382 | Rekonen and Lojander (1999) | Haarajoki | 3 |  | 7.22 | 7.235 | 7.25 | 2.2 | 73 | ljSa | CRS_OT | 2.556 | 92.2 | 79 | 93 | 29 | 14.74 | 18.5 | 0.38 | 48.6842 |  | 37 | 68 | 1.8378 | 1.8495 |  | 68 | 4.6 | -0.717 | 74.9 | 1 | 0.75 | Yes
383 | Rekonen and Lojander (1999) | Haarajoki | 3 |  | 9.16 | 9.19 | 9.22 | 2 | 74 | liSa | CRS_OT_HORIZONTAL | 2.176 | 81.1 | 67 | 75.6 | 29 | 15.26 | 24.4 | 0.47 | 51.9149 |  | 43 | 86 | 2 | 1.0908 |  | 86 | 6.3 | -0.329 | 80.4 | 1 | 0.75 | Yes
384 | Rekonen and Lojander (1999) | Haarajoki | 3 |  | 9.22 | 9.235 | 9.25 | 2 | 74 | liSa | CRS_OT | 2.198 | 82 | 67 | 75.6 | 29 | 15.24 | 29.4 | 0.47 | 62.5532 |  | 43 | 104 | 2.4186 | 1.3753 |  | 104 | 4 | -0.788 | 71.4 | 1 | 0.75 | Yes
385 | Rekonen and Lojander (1999) | Haarajoki | 4 |  | 0.52 | 0.535 | 0.55 |  |  | kuSa | ILOT | 1.072 | 35.2 |  |  |  | 17.67 |  |  |  | 1d | 4 | 110 | 27.5 | 0.25 | 0.064 | 110 | 33.41 | 0.305 | 154 | 1.385
386 | Rekonen and Lojander (1999) | Haarajoki | 4 |  | 1.11 | 1.125 | 1.14 |  |  | kuSa | ILOT | 1.296 | 46.4 |  |  |  | 17.26 |  |  |  | 1d | 8 | 130 | 16.25 | 0.3 | 0.086 | 130 | 27.81 | 0.445 | 74.69 | 1.445
387 | Rekonen and Lojander (1999) | Haarajoki | 4 |  | 3.2 | 3.215 | 3.23 |  |  | Sa | ILOT | 2.889 | 104 |  |  |  | 14.31 |  |  |  | 1d | 20 | 54 | 2.7 | 2.57 | 0.181 | 54 | 4.53 | -0.85 | 35.62 | 1.485
388 | Rekonen and Lojander (1999) | Haarajoki | 4 |  | 5.2 | 5.215 | 5.23 |  |  | Sa | ILOT | 2.922 | 105 |  |  |  | 14.19 |  |  |  | 1d | 30 | 54 | 1.8 | 2.59 | 0.212 | 54 | 4.51 | -0.825 | 49.11 | 0.61
389 | Rekonen and Lojander (1999) | Haarajoki | 4 |  | 7.2 | 7.215 | 7.23 |  |  | Sa | ILOT | 2.545 | 90.4 |  |  |  | 14.64 |  |  |  | 1d | 37 | 64 | 1.7297 | 1.47 | 0.185 | 64 | 4.95 | -0.57 | 51.16 | 0.675
390 | Rekonen and Lojander (1999) | Haarajoki | 4 |  | 7.23 | 7.24 | 7.25 |  |  | Sa | ILOT | 2.463 | 90.1 |  |  |  | 14.96 |  |  |  |  | 37 | 64 | 1.7297 | 1.3657 |  | 64 | 6.03 | -0.305 | 61 | 0.905
391 | Rekonen and Lojander (1999) | Haarajoki | 4 |  | 7.28 | 7.295 | 7.31 |  |  | Sa | ILOT | 2.503 | 90.1 |  |  |  | 14.79 |  |  |  |  | 37 | 74 | 2 | 2.0614 |  | 74 | 3.82 | -0.834 | 66 | 0.713
392 | Rekonen and Lojander (1999) | Haarajoki | 4 |  | 9.2 | 9.215 | 9.23 |  |  | Sa | ILOT | 2.194 | 80.3 |  |  |  | 15.12 |  |  |  | 1d | 43 | 96 | 2.2326 | 1.7 | 0.175 | 96 | 3.09 | -1.23 | 49.44 | 0.78
393 | Rekonen and Lojander (1999) | Haarajoki | 4 |  | 11.2 | 11.215 | 11.23 |  |  | Sa | ILOT | 2.477 | 93.9 |  |  |  | 14.99 |  |  |  | 1d | 50 | 80 | 1.6 | 2.3 | 0.173 | 80 | 3.16 | -0.88 | 56.4 | 0.505
394 | Rekonen and Lojander (1999) | Haarajoki | 4 |  | 15.2 | 15.215 | 15.23 |  |  | Sa | ILOT | 1.965 | 78.9 |  |  |  | 16.21 |  |  |  | 1d | 65 | 115 | 1.7692 | 1.07 | 0.121 | 115 | 3.91 | -0.55 | 68.17 | 0.535
395 | Rekonen and Lojander (1999) | Haarajoki | 4 |  | 17.2 | 17.215 | 17.23 |  |  | Sa | ILOT | 1.951 | 72.3 |  |  |  | 15.74 |  |  |  | 1d | 83 | 129 | 1.5542 | 1.18 | 0.152 | 129 | 3.39 | -0.645 | 47.82 | 0.515
396 | Rekonen and Lojander (1999) | Haarajoki | 4 |  | 4.2 | 4.215 | 4.23 |  |  | Sa | CRS_OT | 2.495 | 90.2 |  |  |  | 14.73 |  |  |  |  | 25 | 113 | 4.52 | 2.282 |  | 113 | 1.7 | -1.675 | 68.7 | 1 | 1 | Yes
397 | Rekonen and Lojander (1999) | Haarajoki | 4 |  | 5.14 | 5.15 | 5.16 |  |  | Sa | CRS_OT | 2.69 | 97.1 |  |  |  | 14.51 |  |  |  |  | 30 | 77 | 2.5667 | 2.6719 |  | 77 | 2.9 | -2.095 | 63.2 | 1.484 | 0.2 | Yes
398 | Rekonen and Lojander (1999) | Haarajoki | 4 |  | 5.48 | 5.495 | 5.51 |  |  | Sa | CRS_OT | 2.97 | 107.6 |  |  |  | 14.2 |  |  |  |  | 31 | 77 | 2.4839 | 3.3408 |  | 77 | 2.5 | -2.554 | 60.1 | 1.323 | 0.4 | Yes
399 | Rekonen and Lojander (1999) | Haarajoki | 4 |  | 6 | 6.01 | 6.02 |  |  | Sa | CRS_OT | 2.761 | 99.8 |  |  |  | 14.47 |  |  |  |  | 33 | 81 | 2.4545 | 2.3781 |  | 81 | 3.2 | -1.143 | 78.6 | 1.072 |  | Yes
400 | Rekonen and Lojander (1999) | Haarajoki | 4 |  | 6.02 | 6.03 | 6.04 |  |  | Sa | CRS_OT | 2.75 | 100.5 |  |  |  | 14.52 |  |  |  |  | 33 | 90 | 2.7273 | 2.8038 |  | 90 | 2 | -2.175 | 55.9 | 1.019 | 2 | Yes
401 | Rekonen and Lojander (1999) | Haarajoki | 4 |  | 6.06 | 6.07 | 6.08 |  |  | Sa | CRS_OT | 2.789 | 102.2 |  |  |  | 14.5 |  |  |  |  | 33 | 97 | 2.9394 | 2.4855 |  | 97 | 2.5 | -1.158 |  |  | 5 | Yes
402 | Rekonen and Lojander (1999) | Haarajoki | 4 |  | 6.14 | 6.155 | 6.17 |  |  | Sa | CRS_OT | 2.607 | 94.2 |  |  |  | 14.62 |  |  |  |  | 33 | 99 | 3 | 2.6163 |  | 99 | 1.8 | -1.897 | 68.9 | 1 | 1 | Yes
403 | Rekonen and Lojander (1999) | Haarajoki | 4 |  | 7.23 | 7.24 | 7.25 |  |  | Sa | CRS_OT | 2.532 | 89.9 |  |  |  | 14.66 |  |  |  |  | 37 | 86 | 2.3243 | 1.8827 |  | 86 | 3.7 | -0.868 | 92.5 | 0.702 | 1 | Yes
404 | Rekonen and Lojander (1999) | Haarajoki | 4 |  | 8.2 | 8.215 | 8.23 |  |  | Sa | CRS_OT | 2.409 | 87 |  |  |  | 14.96 |  |  |  |  | 40 | 97 | 2.425 | 1.9217 |  | 97 | 2.8 | -1.301 | 68.1 | 1 | 1 | Yes
405 | Rekonen and Lojander (1999) | Haarajoki | 4 |  | 10.2 | 10.215 | 10.23 |  |  | Sa | CRS_OT | 2.766 | 114 |  |  |  | 14.49 |  |  |  |  | 47 | 116 | 2.4681 | 3.1306 |  | 116 | 0.7 | -3.17 | 62.5 | 1 | 1 | Yes
406 | Rekonen and Lojander (1999) | Haarajoki | 4 |  | 15.23 | 15.24 | 15.25 |  |  | Sa | CRS_OT | 1.978 | 72.9 |  |  |  | 15.6 |  |  |  |  | 65 | 162 | 2.4923 | 1.5774 |  | 162 | 1.1 | -1.729 | 94.8 | 0.843 | 1 | Yes
407 | Rekonen and Lojander (1999) | Haarajoki | 4 |  | 17.23 | 17.24 | 17.25 |  |  | Sa | CRS_OT | 1.884 | 69.6 |  |  |  | 15.8 |  |  |  |  | 83 | 160 | 1.9277 | 1.4234 |  | 160 | 1.5 | -1.44 | 94.8 | 0.755 | 1 | Yes
408 | Rekonen and Lojander (1999) | Haarajoki | 4 |  | 1.6 | 1.64 | 1.68 |  |  | kuSa | CRS_OT | 1.845 | 66 |  |  |  | 15.73 |  |  |  |  | 11 | 149 | 13.5455 | 0.591 |  | 149 | 18.6 | 0.682 | 66.2 | 1 |  | Yes
409 | Rekonen and Lojander (1999) | Haarajoki | 4 |  | 1.68 | 1.72 | 1.76 |  |  | kuSa | CRS_OT | 1.86 | 67.1 |  |  |  | 15.75 |  |  |  |  | 12 | 127 | 10.5833 | 0.61811 |  | 127 | 14.9 | 0.562 | 69.2 | 1 | 0.36 | Yes
410 | Rekonen and Lojander (1999) | Haapa-Kimola | 1 | 34.6 | 1.45 | 1.45 | 1.45 | 5.1 | 40 | ljSa | ILOT | 0.81 | 29 |  | 53 | 31 | 18.14 | 37.4 |  |  |  | 11 | 25 | 2.2727 | 0.11 | 0.047 | 25 | 34 | 0.29 | 130 | 1
411 | Rekonen and Lojander (1999) | Haapa-Kimola | 1 | 34.6 | 1.65 | 1.65 | 1.65 | 5.1 | 40 | ljSa | ILOT | 0.9 | 35 |  | 53 | 31 | 18.04 | 37.4 |  |  |  | 12.5 | 35 | 2.8 | 0.27 | 0.11 | 35 | 17 | 0.01 | 37 | 1
412 | Rekonen and Lojander (1999) | Haapa-Kimola | 1 | 34.6 | 2.25 | 2.25 | 2.25 | 1.9 | 87 | liSa | ILOT | 2.49 | 91 |  | 96 | 25 |  | 25 |  |  |  | 16 | 90 | 5.625 | 2.0097 |  | 90 | 3.5 | -0.58 | 30 | 1 |  | Yes
413 | Rekonen and Lojander (1999) | Haapa-Kimola | 1 | 34.6 | 2.55 | 2.55 | 2.55 | 1.9 | 87 | liSa | ILOT | 2.41 | 90 |  | 96 | 25 |  | 25 |  |  |  | 17.4 | 90 | 5.1724 | 1.793 |  | 90 | 3.8 | -0.62 |  |  |  | Yes
414 | Rekonen and Lojander (1999) | Haapa-Kimola | 1 | 34.6 | 2.95 | 2.95 | 2.95 | 1.9 | 87 | liSa | ILOT | 2.62 | 96 |  | 96 | 25 |  | 25 |  |  |  | 19 | 91 | 4.7895 | 1.9523 |  | 91 | 3.8 | -0.48 | 36 | 1 |  | Yes
415 | Rekonen and Lojander (1999) | Haapa-Kimola | 1 | 34.6 | 3.2 | 3.2 | 3.2 | 0.8 | 88 | liSa | ILOT_HORIZONTAL? | 1.94 | 70 |  | 92 | 30 | 15.68 | 21.9 |  |  |  |  | 43 |  | 0.93 | 0.027 | 43 | 12 | 0.18 | 34 | 1
416 | Rekonen and Lojander (1999) | Haapa-Kimola | 1 | 34.6 | 3.7 | 3.7 | 3.7 | 0.8 | 88 | liSa | ILOT_HORIZONTAL? | 2.09 | 78 |  | 92 | 30 |  | 21.9 |  |  |  |  | 68 |  | 1.259 |  | 68 | 5.7 | -0.2 | 39 | 1 |  | Yes
417 | Rekonen and Lojander (1999) | Haapa-Kimola | 1 | 34.6 | 3.85 | 3.85 | 3.85 | 0.8 | 88 | liSa | ILOT | 2.6 | 96 |  | 92 | 30 |  | 21.9 |  |  |  | 24 | 87 | 3.625 | 2.0593 |  | 87 | 3.6 | -0.57 | 26 | 1 |  | Yes
418 | Rekonen and Lojander (1999) | Haapa-Kimola | 1 | 34.6 | 5.05 | 5.05 | 5.05 | 0 | 55 | liSa | ILOT | 1.35 | 49 |  | 48 | 22 | 17.13 | 28 |  |  |  | 29 | 64 | 2.2069 | 0.45 | 0.04 | 64 | 12 | -0.06 | 48 | 1
419 | Rekonen and Lojander (1999) | Haapa-Kimola | 1 | 34.6 | 5.85 | 5.85 | 5.85 | 0 | 55 | liSa | ILOT | 0.97 | 44 |  | 48 | 22 |  | 28 |  |  |  | 35 | 50 | 1.4286 | 0.14889 |  | 50 | 31 | -0.05 |  |  |  | Yes
420 | Rekonen and Lojander (1999) | Haapa-Kimola | 1 | 34.6 | 5.9 | 5.9 | 5.9 | 0 | 55 | liSa | ILOT | 1.22 | 43 |  | 48 | 22 | 17.26 | 28 |  |  |  | 35 | 55 | 1.5714 | 0.39 | 0.037 | 55 | 17 | 0.13 | 66 | 1
421 | Rekonen and Lojander (1999) | Haapa-Kimola | 1 | 34.6 | 6.2 | 6.2 | 6.2 | 0.5 | 77 | liSa | ILOT | 2.14 | 84 |  | 101 | 29 | 16.67 | 24 |  |  |  | 37.5 | 78 | 2.08 | 1.1 | 0.093 | 78 | 6 | -0.25 | 66 | 1
422 | Rekonen and Lojander (1999) | Haapa-Kimola | 1 | 34.6 | 6.95 | 6.95 | 6.95 | 0.5 | 77 | liSa | ILOT | 2.65 | 95 |  | 101 | 29 | 14.53 | 24 |  |  |  | 41 | 94 | 2.2927 | 1.79 | 0.083 | 94 | 4.7 | -0.27 | 36 | 1
423 | Rekonen and Lojander (1999) | Haapa-Kimola | 1 | 34.6 | 7.7 | 7.7 | 7.7 | 1.4 | 31 | laSa | ILOT | 0.92 | 28 |  | 30 | 22 | 18.46 | 94.1 |  |  |  | 47 | 30 | 0.6383 | 0.15 | 0.02 | 30 | 41 | 0.28 | 86 | 1
424 | Rekonen and Lojander (1999) | Haapa-Kimola | 1 | 34.6 | 8.85 | 8.85 | 8.85 | 1.4 | 71 | liSa | ILOT | 1.63 | 55 |  | 58 | 22 | 16.52 | 37.4 |  |  |  | 57 | 155 | 2.7193 | 0.93 | 0.037 | 155 | 5 | -0.29 | 65 | 1
425 | Rekonen and Lojander (1999) | Haapa-Kimola | 1 | 34.6 | 9.7 | 9.7 | 9.7 | 0 | 49 | laSa | ILOT | 1.5 | 55 |  | 52 | 23 | 18.09 | 33.1 |  |  |  | 63 | 158 | 2.5079 | 0.95 | 0.027 | 158 | 4 | -0.41 | 80 | 1
426 | Rekonen and Lojander (1999) | Haapa-Kimola | 1 | 34.6 | 10.65 | 10.65 | 10.65 | 0 | 43 | laSa | ILOT | 1.56 | 47 |  | 69 | 25 |  | 24.6 |  |  |  | 69 | 140 | 2.029 | 1.133 |  | 140 | 3.3 | -0.68 |  |  |  | Yes
427 | Rekonen and Lojander (1999) | Haapa-Kimola | 1 | 34.6 | 10.7 | 10.7 | 10.7 | 0 | 43 | laSa | ILOT_HORIZONTAL? | 1.54 | 52 |  | 69 | 25 | 16.67 | 24.6 |  |  |  |  | 84 |  | 0.66 | 0.013 | 84 | 10 | 0.03 | 65 | 1
428 | Rekonen and Lojander (1999) | Haapa-Kimola | 1 | 34.6 | 10.9 | 10.9 | 10.9 | 0 | 43 | laSa | ILOT | 1.57 | 54 |  | 69 | 25 | 16.63 | 24.6 |  |  |  | 71 | 98 | 1.3803 | 0.75 | 0.037 | 98 | 5.9 | -0.33 | 57 | 1
429 | Rekonen and Lojander (1999) | Haapa-Kimola | 1 | 34.6 | 12.45 | 12.45 | 12.45 | 0 | 48 | laSa | ILOT | 1.51 | 60 |  | 79 | 26 | 16.72 | 23.4 |  |  |  | 82 | 83 | 1.0122 | 0.72 | 0.03 | 83 | 6.8 | -0.3 | 66 | 1
430 | Rekonen and Lojander (1999) | Haapa-Kimola | 1 | 34.6 | 12.6 | 12.6 | 12.6 | 0 | 48 | laSa | ILOT | 1.79 | 67 |  | 79 | 26 |  | 23.4 |  |  |  | 83 | 140 | 1.6867 | 2.0112 |  | 140 | 1.6 | -1.1 |  |  |  | Yes
431 | Rekonen and Lojander (1999) | Haapa-Kimola | 1 | 34.6 | 12.9 | 12.9 | 12.9 | 0 | 48 | laSa | ILOT | 1.71 | 64 |  | 79 | 26 | 16.31 | 23.4 |  |  |  | 84 | 93 | 1.1071 | 1.09 | 0.027 | 93 | 6.9 | -0.46 | 84 | 1
432 | Rekonen and Lojander (1999) | Haapa-Kimola | 1 | 34.6 | 13.5 | 13.5 | 13.5 | 0 | 48 | laSa | ILOT | 2.07 | 74 |  | 60 | 26 | 15.16 | 32.7 |  |  |  | 87 | 181 | 2.0805 | 0.096 | 0.04 | 181 | 1.3 | -1.03 | 61 | 1
433 | Rekonen and Lojander (1999) | Haapa-Kimola | 1 | 34.6 | 14.85 | 14.85 | 14.85 | 0 | 54 | liSa | ILOT | 1.86 | 67 |  | 81 | 26 | 15.54 | 38.3 |  |  |  | 95 | 173 | 1.8211 | 1.38 | 0.033 | 173 | 2.7 | -0.6 | 70 | 1
434 | Rekonen and Lojander (1999) | Haapa-Kimola | 1 | 34.6 | 15.2 | 15.2 | 15.2 | 0 | 65 | liSa | ILOT_HORIZONTAL? | 1.51 | 65 |  | 75 | 26 |  | 27.8 |  |  |  |  | 71 |  | 0.94762 |  | 71 | 6.1 | -0.24 | 59 | 1 |  | Yes
435 | Rekonen and Lojander (1999) | Haapa-Kimola | 1 | 34.6 | 15.8 | 15.8 | 15.8 | 0 | 65 | liSa | ILOT | 1.04 | 37 |  | 75 | 26 |  | 27.8 |  |  |  | 100 | 140 | 1.4 | 0.52823 |  | 140 | 8.5 | -0.07 | 74 | 1 |  | Yes
436 | Rekonen and Lojander (1999) | Haapa-Kimola | 1 | 34.6 | 15.85 | 15.85 | 15.85 | 0 | 65 | liSa | ILOT | 1.04 | 38 |  | 75 | 26 | 18.32 | 27.8 |  |  |  | 100 | 51 | 0.51 | 0.29 | 0.027 | 51 | 21 | 0.11 | 72 | 1
437 | Rekonen and Lojander (1999) | Haapa-Kimola | 1 | 34.6 | 16.5 | 16.5 | 16.5 | 0 | 42 | laSa | ILOT | 1.04 | 37 |  | 32 | 21 | 18.22 | 29.4 |  |  |  | 104 | 59 | 0.56731 | 0.282 | 0.023 | 59 | 26 | 0.24 | 65 | 1
438 | Rekonen and Lojander (1999) | Haapa-Kimola | 2 |  | 3.35 | 3.35 | 3.35 | 2 | 95 | liSa | ILOT | 2.22 | 80 |  | 96 | 38 | 15.34 | 24 |  |  |  | 23 | 76 | 3.3043 | 0.96 |  | 76 | 7 | -0.19
439 | Rekonen and Lojander (1999) | Haapa-Kimola | 2 |  | 4.1 | 4.1 | 4.1 | 2.3 | 90 | ljSa | ILOT | 2.65 | 96 |  | 111 | 32 |  | 29.2 |  |  |  | 28 | 70 | 2.5 | 1.5931 |  | 70 | 5.3 | -0.29 |  |  |  | Yes
440 | Rekonen and Lojander (1999) | Haapa-Kimola | 2 |  | 5.2 | 5.2 | 5.2 | 2.2 | 89 | ljSa | ILOT_HORIZONTAL? | 2.37 | 85 |  | 101 | 27 | 15 | 28.1 |  |  |  |  | 87 |  | 1.4 | 0.07 | 87 | 4.5 | -0.4 | 46 | 1
441 | Rekonen and Lojander (1999) | Haapa-Kimola | 2 |  | 5.25 | 5.25 | 5.25 | 2.2 | 89 | ljSa | ILOT | 2.51 | 86 |  | 101 | 27 | 14.56 | 28.1 |  |  |  | 33 | 36 | 1.0909 | 0.91 | 0.073 | 36 | 8.3 | -0.06 | 23 | 1
442 | Rekonen and Lojander (1999) | Haapa-Kimola | 2 |  | 6 | 6 | 6 | 1.8 | 88 | liSa | ILOT | 2.61 | 97 |  | 99 | 32 |  | 24.4 |  |  |  | 38 | 70 | 1.8421 | 1.6729 |  | 70 | 5 | -0.36 |  |  |  | Yes
443 | Rekonen and Lojander (1999) | Haapa-Kimola | 2 |  | 7.2 | 7.2 | 7.2 | 1.5 | 86 | liSa | ILOT | 2.38 | 81 |  | 96 | 31 | 14.95 | 28.7 |  |  |  | 42 | 97 | 2.3095 | 1.57 |  | 97 | 4.3 | -0.43
444 | Rekonen and Lojander (1999) | Haapa-Kimola | 2 |  | 6.9 | 6.9 | 6.9 | 1.5 | 86 | liSa | ILOT | 2.44 | 86 |  | 96 | 31 | 14.81 | 28.7 |  |  |  | 40 | 79 | 1.975 | 1.61 | 0.013 | 79 | 5.1 | -0.28 | 59 | 1
445 | Rekonen and Lojander (1999) | Haapa-Kimola | 2 |  | 8 | 8 | 8 | 2.5 | 89 | ljSa | ILOT | 2.23 | 82 |  | 97 | 28 |  | 27 |  |  |  | 48 | 83 | 1.7292 | 1.7176 |  | 83 | 4 | -0.53 |  |  |  | Yes
446 | Rekonen and Lojander (1999) | Haapa-Kimola | 2 |  | 9.3 | 9.3 | 9.3 | 1.5 | 69 | liSa | ILOT | 2.36 | 65 |  | 94 | 34 | 15.09 | 30.8 |  |  |  | 53 | 103 | 1.9434 | 0.43 | 0.15 | 103 | 4.5 | -0.19 | 19 | 1
447 | Rekonen and Lojander (1999) | Haapa-Kimola | 2 |  | 10 | 10 | 10 | 0.8 | 88 | liSa | ILOT | 2.6 | 94 |  | 100 | 30 |  | 28 |  |  |  | 58 | 90 | 1.5517 | 2.0377 |  | 90 | 3.6 | -0.53 |  |  |  | Yes
448 | Rekonen and Lojander (1999) | Haapa-Kimola | 2 |  | 11.2 | 11.2 | 11.2 | 1.2 | 76 | liSa | ILOT_HORIZONTAL? | 2.47 | 80 |  | 85 | 23 | 14.71 | 30.3 |  |  |  |  | 76 |  | 1.32 | 0.06 | 76 | 5.3 | -0.31 | 53 | 1
449 | Rekonen and Lojander (1999) | Haapa-Kimola | 2 |  | 11.3 | 11.3 | 11.3 | 1.2 | 76 | liSa | ILOT | 2.5 | 85 |  | 85 | 23 | 14.75 | 30.3 |  |  |  | 63 | 70 | 1.1111 | 1.22 | 0.05 | 70 | 5.6 | -0.28 | 27 | 1
450 | Rekonen and Lojander (1999) | Haapa-Kimola | 2 |  | 12 | 12 | 12 | 0.6 | 79 | liSa | ILOT | 1.77 | 67 |  | 83 | 22 |  | 27.4 |  |  |  | 68 | 100 | 1.4706 | 2.0377 |  | 100 | 3.5 | -0.52 |  |  |  | Yes
451 | Rekonen and Lojander (1999) | Haapa-Kimola | 2 |  | 13.3 | 13.3 | 13.3 | 0.9 | 74 | liSa | ILOT | 2.75 | 79 |  | 92 | 25 | 14.43 | 35.7 |  |  |  | 73 | 86 | 1.1781 | 2.16 |  | 86 | 1.9 | -0.76
452 | Rekonen and Lojander (1999) | Haapa-Kimola | 2 |  | 14 | 14 | 14 | 1.4 | 73 | liSa | ILOT | 2.46 | 92 |  | 115 | 31 |  | 42.4 |  |  |  | 78 | 86 | 1.1026 | 1.3503 |  | 86 | 5.9 | 0 |  |  |  | Yes
453 | Rekonen and Lojander (1999) | Haapa-Kimola | 2 |  | 15.3 | 15.3 | 15.3 | 0.2 | 59 | liSa | ILOT | 1.65 | 67 |  | 73 | 25 | 16.13 | 32.6 |  |  |  | 84 | 39 | 0.46429 | 0.98 |  | 39 | 7.2 | -0.16
454 | Rekonen and Lojander (1999) | Haapa-Kimola | 6 |  | 1.1 | 1.1 | 1.1 | 2 | 25.5 | saSi | ILOT | 1.61 | 51 |  | 71.3 | 32.3 |  | 108 |  |  |  | 17 | 77 | 4.5294 | 0.45894 |  | 77 | 14.2 | 0.09
455 | Rekonen and Lojander (1999) | Haapa-Kimola | 6 |  | 2.3 | 2.3 | 2.3 | 4.6 | 29.4 | ljSi | ILOT_HORIZONTAL | 1.59 | 48 |  | 51 | 24.9 |  | 26.6 |  |  |  | 29 | 72 | 2.4828 | 0.68651 |  | 72 | 8.1 | -0.193
456 | Rekonen and Lojander (1999) | Haapa-Kimola | 6 |  | 2.35 | 2.35 | 2.35 | 4.6 | 29.4 | ljSi | ILOT | 1.39 | 49 |  | 51 | 24.9 |  | 26.6 |  |  |  | 29 | 53 | 1.8276 | 0.53025 |  | 53 | 10.8 | -0.197
457 | Rekonen and Lojander (1999) | Haapa-Kimola | 6 |  | 3.3 | 3.3 | 3.3 | 0 | 75.1 | liSa | ILOT_HORIZONTAL | 2.34 | 80 |  | 85.7 | 26.7 |  | 27 |  |  |  | 38 | 101 | 2.6579 | 1.4296 |  | 101 | 4.8 | -0.357
458 | Rekonen and Lojander (1999) | Haapa-Kimola | 6 |  | 3.35 | 3.35 | 3.35 | 0 | 75.1 | liSa | ILOT | 2.12 | 75 |  | 85.7 | 26.7 |  | 27 |  |  |  | 38 | 101 | 2.6579 | 1.0872 | 0.19258 | 101 | 5.7 | -0.355 | 25 | 1 |  | Yes
459 | Rekonen and Lojander (1999) | Haapa-Kimola | 9 |  | 4.1 | 4.1 | 4.1 |  |  |  | ILOT | 2.38 | 82 | [8 empty] | 44 | 98 | 2.2273 | 1.2763 |  | 98 | 5 | -0.318
460 | Rekonen and Lojander (1999) | Haapa-Kimola | 6 |  | 4.35 | 4.35 | 4.35 | 0.8 | 89 | liSa | ILOT | 2.75 | 100 |  | 109.9 | 33.5 |  | 31.6 |  |  |  | 44 | 109 | 2.4773 | 1.8788 | 0.22807 | 109 | 3.4 | -0.485 | 31 | 1 |  | Yes
461 | Rekonen and Lojander (1999) | Haapa-Kimola | 6 |  | 5.3 | 5.3 | 5.3 | 0.6 | 73 | liSa | ILOT_HORIZONTAL | 1.51 | 50 |  | 77 | 20.3 |  | 29.1 |  |  |  | 48 | 105 | 2.1875 | 0.65649 | 0.066412 | 105 | 8.5 | -0.099 | 62 | 1 |  | Yes
462 | Rekonen and Lojander (1999) | Haapa-Kimola | 6 |  | 5.35 | 5.35 | 5.35 | 0.6 | 73 | liSa | ILOT | 1.73 | 60 |  | 77 | 20.3 |  | 29.1 |  |  |  | 48 | 74 | 1.5417 | 0.68134 |  | 74 | 7.8 | -0.215
463 | Rekonen and Lojander (1999) | Haapa-Kimola | 6 |  | 5.37 | 5.37 | 5.37 | 0.6 | 73 | liSa | ILOT | 1.71 | 60 |  | 77 | 20.3 |  | 29.1 |  |  |  | 48 | 161 | 3.3542 | 1.3713 | 0.067556 | 161 | 2.3 | -0.809 | 91 | 0.372 |  | Yes
464 | Rekonen and Lojander (1999) | Haapa-Kimola | 6 |  | 6.3 | 6.3 | 6.3 | 0 | 49.5 | laSa | ILOT_HORIZONTAL | 1.7 | 62 |  | 61.1 | 25.9 |  | 24.8 |  |  |  | 53 | 88 | 1.6604 | 0.70112 |  | 88 | 6.5 | -0.284
465 | Rekonen and Lojander (1999) | Haapa-Kimola | 6 |  | 6.35 | 6.35 | 6.35 | 0 | 49.5 | laSa | ILOT | 1.63 | 53 |  | 61.1 | 25.9 |  | 24.8 |  |  |  | 53 | 97 | 1.8302 | 0.88506 |  | 97 | 6.1 | -0.372
466 | Rekonen and Lojander (1999) | Haapa-Kimola | 6 |  | 7.35 | 7.35 | 7.35 | 0.4 | 52.2 | liSa | ILOT | 1.6 | 60 |  | 49.2 | 27.4 |  | 24 |  |  |  | 60 | 94 | 1.5667 | 0.70423 |  | 94 | 8.3 | -0.105
467 | Rekonen and Lojander (1999) | Haapa-Kimola | 6 |  | 8.3 | 8.3 | 8.3 | 0 | 41.5 | laSa | ILOT_HORIZONTAL | 1.74 | 65 |  | 60.1 | 25.4 |  | 29.4 |  |  |  | 67 | 89 | 1.3284 | 0.85499 |  | 89 | 6.2 | -0.311
468 | Rekonen and Lojander (1999) | Haapa-Kimola | 6 |  | 8.35 | 8.35 | 8.35 | 0 | 41.5 | laSa | ILOT | 1.77 | 64 |  | 60.1 | 25.4 |  | 29.4 |  |  |  | 67 | 93 | 1.3881 | 1.4445 |  | 93 | 4.4 | -0.616
469 | Rekonen and Lojander (1999) | Haapa-Kimola | 9 |  | 9.1 | 9.1 | 9.1 |  |  |  | ILOT | 2.13 | 57 | [8 empty] | 73 | 67 | 0.91781 | 0.96411 |  | 67 | 6.1 | -0.284
470 | Rekonen and Lojander (1999) | Haapa-Kimola | 6 |  | 9.35 | 9.35 | 9.35 | 0.5 | 48.6 | laSa | ILOT | 1.81 | 52 |  | 67.9 | 27.5 |  | 28.9 |  |  |  | 73 | 74 | 1.0137 | 0.88295 |  | 74 | 6.5 | -0.287
471 | Rekonen and Lojander (1999) | Haapa-Kimola | 6 |  | 10.3 | 10.3 | 10.3 | 0 | 51.6 | liSa | ILOT_HORIZONTAL | 1.91 | 67 |  | 76.2 | 28 |  | 34.2 |  |  |  | 81 | 101 | 1.2469 | 1.1899 |  | 101 | 5 | -0.361
472 | Rekonen and Lojander (1999) | Haapa-Kimola | 6 |  | 10.35 | 10.35 | 10.35 | 0 | 51.6 | liSa | ILOT | 2.12 | 65 |  | 76.2 | 28 |  | 34.2 |  |  |  | 81 | 111 | 1.3704 | 1.3874 |  | 111 | 4.5 | -0.415
473 | Rekonen and Lojander (1999) | Haapa-Kimola | 6 |  | 11.35 | 11.35 | 11.35 | 0 | 52.2 | liSa | ILOT | 2.03 | 74 |  | 89.8 | 25.7 |  | 30.8 |  |  |  | 87 | 85 | 0.97701 | 1.1203 |  | 85 | 5.7 | -0.216
474 | Rekonen and Lojander (1999) | Haapa-Kimola | 6 |  | 12.35 | 12.35 | 12.35 | 0 | 54.5 | liSa | ILOT | 1.69 | 56 |  | 68 | 24.4 |  | 34.8 |  |  |  | 95 | 197 | 2.0737 | 1.0851 | 0.13268 | 197 | 3.8 | -0.473 | 54 | 0.5 |  | Yes
475 | Rekonen and Lojander (1999) | Haapa-Kimola | 6 |  | 12.97 | 12.97 | 12.97 | 0 | 54.5 | liSa | ILOT | 1.42 | 54 |  | 68 | 24.4 |  | 34.8 |  |  |  | 99 | 74 | 0.74747 | 0.58017 | 0.13902 | 74 | 8.8 | -0.178 | 43 | 1 |  | Yes
476 | Rekonen and Lojander (1999) | Haapa-Kimola | 6 |  | 13.3 | 13.3 | 13.3 | 0 | 40.2 | laSa | ILOT_HORIZONTAL | 1.32 | 45 |  | 35.1 | 18.9 |  | 24 |  |  |  | 102 | 101 | 0.9902 | 0.47615 |  | 101 | 10.5 | -0.169
477 | Rekonen and Lojander (1999) | Haapa-Kimola | 6 |  | 13.35 | 13.35 | 13.35 | 0 | 40.2 | laSa | ILOT | 1.26 | 60 |  | 35.1 | 18.9 |  | 24 |  |  |  | 102 | 190 | 1.8627 | 0.66966 |  | 190 | 6 | -0.322
478 | Rekonen and Lojander (1999) | Haapa-Kimola | 6 |  | 14.35 | 14.35 | 14.35 | 0 | 43 | laSa | ILOT | 1.49 | 46 |  | 51.5 | 19 |  | 30.8 |  |  |  | 110 | 198 | 1.8 | 1.1482 | 0.13561 | 198 | 3.2 | -0.573 | 52 | 0.67 |  | Yes
479 | Rekonen and Lojander (1999) | Haapa-Kimola | 6 |  | 15.2 | 15.2 | 15.2 | 0 | 12.7 |  | ILOT_HORIZONTAL | 1.22 | 40 |  | 32.5 | 20.1 |  | 32.7 |  |  |  | 117 | 85 | 0.7265 | 0.37733 |  | 85 | 14.3 | 0.085
480 | Rekonen and Lojander (1999) | Haapa-Kimola | 6 |  | 15.3 | 15.3 | 15.3 | 0 | 12.7 |  | ILOT_HORIZONTAL | 1.13 | 39 |  | 32.5 | 20.1 |  | 32.7 |  |  |  | 117 |  |  | 0.20241 |  | 0 | 26.5 | 0.186
481 | Rekonen and Lojander (1999) | Haapa-Kimola | 6 |  | 15.35 | 15.35 | 15.35 | 0 | 12.7 |  | ILOT | 1.19 | 42 |  | 32.5 | 20.1 |  | 32.7 |  |  |  | 117 | 193 | 1.6496 | 0.60141 |  | 193 | 6.2 | -0.314
482 | Rekonen and Lojander (1999) | Haapa-Kimola | 6 |  | 16.2 | 16.2 | 16.2 | 0 | 39.9 | laSa | ILOT_HORIZONTAL | 1.16 | 37 |  | 36.8 | 19.5 |  | 34.8 |  |  |  | 123 | 90 | 0.73171 | 0.28521 |  | 90 | 20 | 0.142
483 | Rekonen and Lojander (1999) | Haapa-Kimola | 6 |  | 16.35 | 16.35 | 16.35 | 0 | 39.9 | laSa | ILOT | 1.03 | 32 |  | 36.8 | 19.5 |  | 34.8 |  |  |  | 123 | 133 | 1.0813 | 0.17996 |  | 133 | 27 | 0.253
484 | Rekonen and Lojander (1999) | Haapa-Kimola | K1 |  | 1.2 | 1.2 | 1.2 | 0.8 | 61 | liSa | ILOT | 1.1 | 38 |  | 74 | 24 | 17.71 | 240 |  |  |  | 11 | 94 | 8.5455 | 0.18 | 0.02 | 94 | 56 | 0.55 | 125 | 1 |  | Yes
485 | Rekonen and Lojander (1999) | Haapa-Kimola | K1 |  | 2.63 | 2.63 | 2.63 | 1.3 | 86 | liSa | ILOT_HORIZONTAL | 2.33 | 84 |  | 114 | 33 | [5 empty] | 19 | 120 | 6.3158 | 1.3207 |  | 120 | 5.2 | -0.21 | 42 | 1 |  | Yes
486 | Rekonen and Lojander (1999) | Haapa-Kimola | K1 |  | 3.6 | 3.6 | 3.6 | 1.2 | 89 | liSa | ILOT | 3.04 | 106 |  | 111 | 34 |  | 18.2 |  |  |  | 25 | 70 | 2.8 | 2.2386 |  | 70 | 4.2 | -0.52 |  |  |  | Yes
487 | Rekonen and Lojander (1999) | Haapa-Kimola | K1 |  | 4.25 | 4.25 | 4.25 | 0.8 | 91 | liSa | ILOT | 2.78 | 98 |  | 101 | 31 |  | 18.8 |  |  |  | 28 | 93 | 3.3214 | 2.5044 |  | 93 | 2.8 | -0.84 |  |  |  | Yes
488 | Rekonen and Lojander (1999) | Haapa-Kimola | K1 |  | 4.37 | 4.37 | 4.37 | 0.8 | 91 | liSa | ILOT_HORIZONTAL | 3.12 | 102 |  | 101 | 31 |  | 18.8 |  |  |  | 29 | 62 | 2.1379 | 1.9522 |  | 62 | 7 | -2.11 | 24 | 1 |  | Yes
489 | Rekonen and Lojander (1999) | Tolsa, Kirkkonummi | 7A |  | 1.83 | 1.845 | 1.86 |  | 57.5 | liSa | ILOT | 1.976 | 74.9 | 48.3 | 48.3 | 23.2 | 15.67 | 7.21 | 0.3 | 24.0333 | 1d | 7 | 18 | 2.5714 | 0.61 | 0.098 | 18 | 11.32 | -0.11
490 | Rekonen and Lojander (1999) | Tolsa, Kirkkonummi | 7A |  | 2.01 | 2.025 | 2.04 |  | 57.5 | liSa | ILOT | 1.756 | 66.7 | 48.3 | 48.3 | 23.2 | 16.19 | 12.3 | 0.3 | 41 | 1d | 7 | 19 | 2.7143 | 0.55 | 0.094 | 19 | 11.8 | 0 | 40 | 0.76
491 | Rekonen and Lojander (1999) | Tolsa, Kirkkonummi | 7A |  | 2.24 | 2.255 | 2.27 |  | 57.5 | liSa | ILOT | 1.562 | 61.9 | 48.3 | 48.3 | 23.2 | 17.05 | 12.3 | 0.3 | 41 | 1d | 8 | 11 | 1.375 | 0.35 | 0.074 | 11 | 16.5 | 0
492 | Rekonen and Lojander (1999) | Tolsa, Kirkkonummi | 7A |  | 2.27 | 2.285 | 2.3 |  | 57.5 | liSa | ILOT | 1.632 | 61 | 48.3 | 48.3 | 23.2 | 16.49 | 12.3 | 0.3 | 41 | 1d | 8 | 19 | 2.375 | 0.41 | 0.077 | 19 | 15 | 0
493 | Rekonen and Lojander (1999) | Tolsa, Kirkkonummi | 7A |  | 2.3 | 2.33 | 2.36 | 0 | 55 | liSa | ILOT | 1.741 | 63.7 | 49.7 | 49.7 | 23.7 | 16.1 | 9.02 | 0.44 | 20.5 | 1d | 8 | 22 | 2.75 | 0.47 | 0.047 | 22 | 13.7 | 0
494 | Rekonen and Lojander (1999) | Tolsa, Kirkkonummi | 7A |  | 2.49 | 2.505 | 2.52 | 0 | 55 | liSa | ILOT | 1.688 | 62.5 | 49.7 | 49.7 | 23.7 | 16.31 | 13.08 | 0.44 | 29.7273 | 1d | 10 | 24 | 2.4 | 0.5 | 0.079 | 24 | 12.4 | 0 | 69 | 0.73
495 | Rekonen and Lojander (1999) | Tolsa, Kirkkonummi | 7A |  | 2.79 | 2.805 | 2.82 | 0 | 55 | liSa | ILOT | 1.569 | 59.1 | 49.7 | 49.7 | 23.7 | 16.57 | 8.73 | 0.44 | 19.8409 | 1d | 12 | 20 | 1.6667 | 0.44 | 0.076 | 20 | 13.59 | -0.06
496 | Rekonen and Lojander (1999) | Tolsa, Kirkkonummi | 7A |  | 2.82 | 2.835 | 2.85 | 0 | 53.5 | liSa | ILOT | 1.569 | 57.7 | 50.5 | 50.5 | 23.5 | 16.55 | 8.73 | 1.03 | 8.4757 | 1d | 12 | 24 | 2 | 0.64 | 0.076 | 24 | 12.5 | -0.23 | 73 | 0.48
497 | Rekonen and Lojander (1999) | Tolsa, Kirkkonummi | 7A |  | 2.93 | 2.945 | 2.96 | 0 | 53.5 | liSa | ILOT | 1.604 | 60.8 | 50.5 | 50.5 | 23.5 | 16.65 | 16.3 | 1.03 | 15.8252 | 1d | 13 | 28 | 2.1538 | 0.55 | 0.08 | 28 | 11 | 0 | 64 | 0.65
498 | Rekonen and Lojander (1999) | Tolsa, Kirkkonummi | 7B |  | 3 | 3.02 | 3.04 | 0 | 53.5 | liSa | ILOT | 1.487 | 55.48 | 50.5 | 50.5 | 23.5 | 16.86 | 16.3 | 1.03 | 15.8252 | 1d | 13 | 22 | 1.6923 | 0.48 | 0.083 | 22 | 13.58 | 0 | 47 | 0.75
499 | Rekonen and Lojander (1999) | Tolsa, Kirkkonummi | 7A |  | 3.02 | 3.035 | 3.05 | 0 | 53.5 | liSa | ILOT | 1.626 | 62.1 | 50.5 | 50.5 | 23.5 | 16.64 | 16.3 | 1.03 | 15.8252 | 1d | 13 | 30 | 2.3077 | 0.7 | 0.093 | 30 | 9.7 | -0.28
500 | Rekonen and Lojander (1999) | Tolsa, Kirkkonummi | 7B |  | 3.04 | 3.055 | 3.07 | 0 | 53.5 | liSa | ILOT | 1.509 | 55.94 | 50.5 | 50.5 | 23.5 | 16.76 | 16.3 | 1.03 | 15.8252 | 1h | 13 | 30 | 2.3077 | 0.48 | 0.062 | 30 | 11.23 | -0.18
501 | Rekonen and Lojander (1999) | Tolsa, Kirkkonummi | 7A |  | 3.52 | 3.535 | 3.55 | 0 | 49.5 | laSa | ILOT | 1.476 | 55.2 | 47.6 | 47.6 | 23.3 | 16.84 | 13.4 | 0.77 | 17.4026 | 1d | 16 | 28 | 1.75 | 0.52 | 0.073 | 28 | 11.7 | -0.23 | 67 | 0.61
502 | Rekonen and Lojander (1999) | Tolsa, Kirkkonummi | 7C |  | 3.65 | 3.665 | 3.68 | 0 | 49.5 | laSa | ILOT | 1.427 | 55.2 | 47.6 | 47.6 | 23.3 | 17.18 | 11.7 | 0.77 | 15.1948 | 1d | 16 | 34 | 2.125 | 0.45 | 0.082 | 34 | 12.8 | 0 | 40 | 0.72
503 | Rekonen and Lojander (1999) | Tolsa, Kirkkonummi | 7B |  | 3.75 | 2.2625 | 0.775 | 0 | 54 | liSa | ILOT | 1.491 | 57.84 | 49.7 | 49.7 | 24.1 | 17.03 | 14.7 | 0.3 | 49 | 1d | 16 | 39 | 2.4375 | 0.46 | 0.091 | 39 | 11.77 | -0.09 | 24 | 0.86
504 | Rekonen and Lojander (1999) | Tolsa, Kirkkonummi | 7B |  | 3.77 | 3.785 | 3.8 | 0 | 54 | liSa | ILOT | 1.376 | 51.63 | 49.7 | 49.7 | 24.1 | 17.15 | 14.7 | 0.3 | 49 | 1d | 14 | 39 | 2.7857 | 0.4 | 0.076 | 39 | 12.45 | -0.205 | 19 | 1.2
505 | Rekonen and Lojander (1999) | Tolsa, Kirkkonummi | 7C |  | 4.5 | 4.515 | 4.53 | 0 | 54 | liSa | ILOT | 1.571 | 59.8 | 49.7 | 49.7 | 24.1 | 16.82 | 12 | 0.3 | 40 | 1d | 21 | 38 | 1.8095 | 0.69 | 0.097 | 38 | 9.4 | -0.23 | 55 | 0.52
506 | Rekonen and Lojander (1999) | Tolsa, Kirkkonummi | 7C |  | 4.68 | 4.695 | 4.71 | 0 | 54 | liSa | ILOT | 1.388 | 51.43 | 49.7 | 49.7 | 24.1 | 17.17 | 12 | 0.3 | 40 | 1d | 23 | 42 | 1.8261 | 0.45 | 0.07 | 42 | 11.34 | -0.215 | 51 | 0.72
507 | Rekonen and Lojander (1999) | Tolsa, Kirkkonummi | 7A |  | 4.8 | 4.815 | 4.83 | 0 | 54 | liSa | ILOT | 2.173 | 82 | 49.7 | 49.7 | 24.1 | 15.52 | 18.7 | 0.3 | 62.3333 | 1d | 23 | 46 | 2 | 1.51 | 0.103 | 46 | 6.4 | -0.5 | 59 | 0.64
508 | Rekonen and Lojander (1999) | Tolsa, Kirkkonummi | 7A |  | 4.92 | 4.935 | 4.95 | 0 | 54 | liSa | ILOT | 2.265 | 85.9 | 49.7 | 49.7 | 24.1 | 15.41 | 18.7 | 0.3 | 62.3333 | 1d | 24 | 46 | 1.9167 | 1.6 | 0.108 | 46 | 6.3 | -0.5 | 59 | 0.65
509 | Rekonen and Lojander (1999) | Tolsa, Kirkkonummi | 7C |  | 5.07 | 5.085 | 5.1 | 0 | 54 | liSa | ILOT | 1.152 | 44.7 | 49.7 | 49.7 | 24.1 | 18.2 | 15.3 | 0.3 | 51 | 1d | 24 | 41 | 1.7083 | 0.33 | 0.037 | 41 | 13.89 | -0.075
510 | Rekonen and Lojander (1999) | Tolsa, Kirkkonummi | 7A |  | 5.25 | 5.265 | 5.28 | 0 | 49.5 | laSa | ILOT | 1.957 | 72.8 | 49.2 | 49.2 | 24.6 | 15.87 | 12.9 | 0.24 | 53.75 | 1d | 24 | 38 | 1.5833 | 1.02 | 0.093 | 38 | 8.7 | -0.5 | 51 | 0.59
511 | Rekonen and Lojander (1999) | Tolsa, Kirkkonummi | 7A |  | 5.49 | 5.505 | 5.52 | 0 | 49.5 | laSa | ILOT | 2.014 | 75.9 | 49.2 | 49.2 | 24.6 | 15.86 | 10.7 | 0.24 | 44.5833 | 1d | 26 | 44 | 1.6923 | 1.27 | 0.098 | 44 | 6.9 | -0.5 | 59 | 0.59
512 | Rekonen and Lojander (1999) | Tolsa, Kirkkonummi | 7B |  | 5.81 | 5.825 | 5.84 | 0 | 49.5 | laSa | ILOT | 1.962 | 80.4 | 49.2 | 49.2 | 24.6 | 16.3 | 19.8 | 0.24 | 82.5 | 1h | 26 | 50 | 1.9231 | 1.14 | 0.083 | 50 | 6.45 | -0.27 | 48 | 0.88
513 | Rekonen and Lojander (1999) | Tolsa, Kirkkonummi | 7B |  | 5.87 | 5.885 | 5.9 | 0 | 49.5 | laSa | ILOT | 2.043 | 74.08 | 49.2 | 49.2 | 24.6 | 15.56 | 19.8 | 0.24 | 82.5 | 1d | 26 | 45 | 1.7308 | 1.37 | 0.056 | 45 | 7.09 | -0.655 | 135 | 1.48
514 | Rekonen and Lojander (1999) | Tolsa, Kirkkonummi | 7B |  | 6.7 | 6.715 | 6.73 | 0 | 18.5 | saSi | ILOT | 1.982 | 75.5 | 24.4 | 24.4 | 19.7 | 15.64 | 17.5 | 0.6 | 29.1667 | 1h | 29 | 54 | 1.8621 | 0.93 | 0.084 | 54 | 6.94 | -0.5 | 41 | 0.8
515 | Rekonen and Lojander (1999) | Tolsa, Kirkkonummi | 7B |  | 6.73 | 6.745 | 6.76 | 0 | 18.5 | saSi | ILOT | 1.491 | 55.85 | 24.4 | 24.4 | 19.7 | 16.65 | 17.5 | 0.6 | 29.1667 | 1d | 29 | 50 | 1.7241 | 0.69 | 0.061 | 50 | 9.94 | -0.3 | 93 | 0.68
516 | Rekonen and Lojander (1999) | Tolsa, Kirkkonummi | 7B |  | 7.76 | 7.775 | 7.79 | 0 | 18.5 | saSi | ILOT | 1.226 | 48.76 | 24.4 | 24.4 | 19.7 | 17.76 | 33.9 | 0.6 | 56.5 | 1d | 39 | 61 | 1.5641 | 0.36 | 0.058 | 61 | 12.02 | -0.13
517 | Rekonen and Lojander (1999) | Maarinranta, Otaniemi | 98A |  | 0.57 | 0.585 | 0.6 |  |  | Sa? | ILOT | 1.193 | 40.3 |  |  |  | 17.26 |  |  |  | 1d | 5 | 20 | 4 | 0.208 | 0.026 | 20 | 23.14 | 0.05 | 112 | 0.47
518 | Rekonen and Lojander (1999) | Maarinranta, Otaniemi | 98A |  | 1.33 | 1.345 | 1.36 |  |  | Sa? | ILOT | 2.774 | 101 |  |  |  | 14.3 |  |  |  | 1d | 8 | 15 | 1.875 | 1.078 | 0.141 | 15 | 9.97 | -0.205 | 31 | 0.645
519 | Rekonen and Lojander (1999) | Maarinranta, Otaniemi | 98A |  | 1.89 | 1.905 | 1.92 | 0.48 | 54 | liSa | ILOT | 2.621 | 96.8 | 62.3 | 78.5 | 23.1 | 14.71 | 5.21 | 0.66 | 7.8939 | 1d | 11 | 13 | 1.1818 | 1.25 | 0.069 | 13 | 10.2 | -0.32 | 30 | 0.91
520 | Rekonen and Lojander (1999) | Maarinranta, Otaniemi | 98A |  | 3.14 | 3.155 | 3.17 | 0.61 | 75 | liSa | ILOT | 3.813 | 137 | 94.5 | 125.4 | 29.6 | 13.55 | 5.83 | 0.64 | 9.1094 | 1d | 16 | 14 | 0.875 | 2.35 | 0.1 | 14 | 9.4 | -0.64 | 34 | 0.91
521 | Rekonen and Lojander (1999) | Maarinranta, Otaniemi | 98A |  | 3.84 | 3.855 | 3.87 | 0.43 | 78 | liSa | ILOT | 3.153 | 113 | 84 | 95.1 | 29 | 14.12 | 10.7 |  |  | 1d | 19 | 20 | 1.0526 | 2.338 | 0.148 | 20 | 9.52 | -0.785 | 31 | 0.655
522 | Rekonen and Lojander (1999) | Maarinranta, Otaniemi | 98A |  | 4.89 | 4.905 | 4.92 |  |  | Sa? | ILOT | 2.636 | 94.6 |  |  |  | 14.7 |  |  |  | 1d | 24 | 24 | 1 | 1.57 | 0.07 | 24 | 8.54 | -0.42 | 40 | 0.525
523 | Rekonen and Lojander (1999) | Maarinranta, Otaniemi | 98A |  | 4.92 | 4.945 | 4.97 |  |  | Sa? | ILOT_HORIZONTAL | 2.432 | 90.4 |  |  |  | 15.02 |  |  |  | 1d | 24 | 27 | 1.125 | 1.166 | 0.089 | 27 | 8.63 | -0.275 | 51.31 | 0.1
524 | Rekonen and Lojander (1999) | Maarinranta, Otaniemi | 98A |  | 5.03 | 5.045 | 5.06 |  |  | Sa | ILOT | 2.256 | 82.7 | 61.4 | 68.7 | 23.6 | 15.19 | 8.45 | 0.9 | 9.3889 | 1d | 24 | 23 | 0.95833 | 1.184 | 0.073 | 23 | 9.55 | -0.385 | 65 | 1.105
525 | Rekonen and Lojander (1999) | Maarinranta, Otaniemi | 98A |  | 5.14 | 5.155 | 5.17 |  |  | Sa? | ILOT | 2.78 | 99 |  |  |  | 14.25 |  |  |  | 1d | 25 | 18 | 0.72 | 1.31 | 0.041 | 18 | 9.3 | -0.24 | 55 | 1.7
526 | Rekonen and Lojander (1999) | Maarinranta, Otaniemi | 98A |  | 5.76 | 5.775 | 5.79 |  |  | Sa? | ILOT | 2.05 | 76.32 |  |  |  | 15.59 |  |  |  | 1d | 25 | 25 | 1 | 0.77 | 0.09 | 25 | 9.5 | 0.02 | 37 | 0.5
527 | Rekonen and Lojander (1999) | Maarinranta, Otaniemi | 98A |  | 6.14 | 6.155 | 6.17 |  |  | Sa? | ILOT | 2.339 | 86.4 |  |  |  | 15.05 |  |  |  | 1d | 31 | 45 | 1.4516 | 1.34 | 0.103 | 45 | 6.5 | -0.35 | 45 | 0.86
528 | Rekonen and Lojander (1999) | Maarinranta, Otaniemi | 98A |  | 7.14 | 7.155 | 7.17 | 0 | 30 | laSa | ILOT | 1.311 | 48.3 | 35.3 | 34.3 | 21.8 | 17.24 | 9.48 | 0.7 | 13.5429 | 1d | 37 | 34 | 0.91892 | 0.41 | 0.029 | 34 | 15.3 | -0.38 | 115 | 0.78
529 | Rekonen and Lojander (1999) | Maarinranta, Otaniemi | 98A |  | 8.12 | 8.135 | 8.15 |  |  | Sa? | ILOT | 0.692 | 26.9 |  |  |  | 19.92 |  |  |  | 1d | 45 | 50 | 1.1111 | 0.07 | 0.011 | 50 | 58.3 | 0.12 | 241 | 0.41
530 | Rekonen and Lojander (1999) | Maarinranta, Otaniemi | 98C |  | 3.28 | 3.295 | 3.31 |  |  | Sa? | ILOT | 3.779 | 135 |  |  |  | 13.5 |  |  |  | 1d | 16 | 16 | 1 | 2.98 | 0.1 | 16 | 9.17 | -0.595 | 39.22 | 0.72
531 | Rekonen and Lojander (1999) | Maarinranta, Otaniemi | 98C |  | 3.56 | 3.575 | 3.59 |  |  | Sa? | ILOT | 3.595 | 128 |  |  |  | 13.6 |  |  |  | 1d | 18 | 21 | 1.1667 | 3.026 | 0.138 | 21 | 8.76 | -0.745 | 45.07 | 0.56
532 | Rekonen and Lojander (1999) | Maarinranta, Otaniemi | 98C |  | 3.73 | 3.745 | 3.76 |  |  | Sa? | ILOT | 3.245 | 117 |  |  |  | 14.05 |  |  |  | 1d | 19 | 14 | 0.73684 | 2.13 | 0.09 | 14 | 8.65 | -0.635 | 33 | 0.755
533 | Rekonen and Lojander (1999) | Maarinranta, Otaniemi | 98C |  | 4.39 | 4.405 | 4.42 |  |  | Sa? | ILOT | 2.502 | 89.3 |  |  |  | 14.84 |  |  |  | 1d | 22 | 40 | 1.8182 | 1.287 | 0.041 | 40 | 7.01 | -0.355 | 49.08 | 0.49
534 | Rekonen and Lojander (1999) | Maarinranta, Otaniemi | 98C |  | 4.73 | 4.745 | 4.76 |  |  | Sa? | ILOT | 2.898 | 105 |  |  |  | 14.24 |  |  |  | 1d | 23 | 22 | 0.95652 | 1.24 | 0.15 | 22 | 7.28 | -0.35 | 6.6 | 2.1
535 | Rekonen and Lojander (1999) | Maarinranta, Otaniemi | 98F |  | 3.09 | 3.105 | 3.12 |  |  | Sa? | ILOT | 3.187 | 113 |  |  |  | 13.93 |  |  |  | 1d | 16 | 13 | 0.8125 | 1.544 | 0.205 | 13 | 9.02 | -0.245 | 38.05 | 0.295
536 | Rekonen and Lojander (1999) | Maarinranta, Otaniemi | 98F |  | 3.12 | 3.135 | 3.15 |  |  | Sa? | ILOT | 3.256 | 118 |  |  |  | 14 |  |  |  | 1d | 16 | 19 | 1.1875 | 2.276 | 0.18 | 19 | 8.51 | -0.61 | 43 | 0.635
537 | Rekonen and Lojander (1999) | Maarinranta, Otaniemi | 98F |  | 3.15 | 3.165 | 3.18 |  |  | Sa? | ILOT | 3.591 | 130 |  |  |  | 13.69 |  |  |  | 1d | 17 | 15 | 0.88235 | 2.436 | 0.123 | 15 | 8.71 | -0.44 | 44.63 | 0.435
538 | Rekonen and Lojander (1999) | Maarinranta, Otaniemi | 98F |  | 3.18 | 3.215 | 3.25 |  |  | Sa? | ILOT | 3.441 | 123 |  |  |  | 13.75 |  |  |  | 1d | 16 | 23 | 1.4375 | 2.331 | 0.154 | 23 | 8.48 | -0.585 | 51.84 | 0.665
539 | Rekonen and Lojander (1999) | Maarinranta, Otaniemi | 98F |  | 3.5 | 3.5 | 3.5 |  |  | Sa? | ILOT | 3.455 | 123 |  |  |  | 13.67 |  |  |  | 1d | 18 | 13 | 0.72222 | 1.669 | 0.118 | 13 | 8.21 | -0.18 | 30.84 | 0.685
540 | Rekonen and Lojander (1999) | Maarinranta, Otaniemi | 98F |  | 3.52 | 3.535 | 3.55 |  |  | Sa? | ILOT | 3.421 | 124 |  |  |  | 13.86 |  |  |  | 1d | 15 | 19 | 1.2667 | 2.358 | 0.187 | 19 | 8.46 | -0.6 | 41 | 0.692
541 | Rekonen and Lojander (1999) | Maarinranta, Otaniemi | 98F |  | 3.55 | 3.58 | 3.61 |  |  | Sa? | ILOT_HORIZONTAL | 3.432 | 122 |  |  |  | 13.73 |  |  |  | 1d | 18 | 25 | 1.3889 | 2.394 | 0.025 | 25 | 9.18 | -0.705 | 35.86 | 1.15
542 | Rekonen and Lojander (1999) | Maarinranta, Otaniemi | 98F |  | 3.61 | 3.625 | 3.64 |  |  | Sa? | ILOT | 3.373 | 122 |  |  |  | 13.89 |  |  |  | 1d | 18 | 25 | 1.3889 | 3.057 | 0.117 | 25 | 9.17 | -0.95 | 27.17 | 0.675
543 | Rekonen and Lojander (1999) | Maarinranta, Otaniemi | 98F |  | 3.64 | 3.655 | 3.67 |  |  | Sa? | ILOT | 3.39 | 120 |  |  |  | 13.71 |  |  |  | 1d | 14.5 | 20 | 1.3793 | 2.37 | 0.073 | 20 | 8.29 | -0.615 | 37.4 | 0.62
544 | Rekonen and Lojander (1999) | Maarinranta, Otaniemi | 98F |  | 3.67 | 3.7 | 3.73 |  |  | Sa? | ILOT_HORIZONTAL | 3.248 | 117 |  |  |  | 13.99 |  |  |  | 1d | 17 | 15 | 0.88235 | 1.806 | 0.056 | 15 | 8.22 | -0.38 | 44 | 0.635
545 | Rekonen and Lojander (1999) | Maarinranta, Otaniemi | 98F |  | 3.73 | 3.765 | 3.8 |  |  | Sa? | ILOT | 3.099 | 113 |  |  |  | 14.08 |  |  |  | 1d | 16 | 20 | 1.25 | 1.75 | 0.057 | 20 | 8.79 | -0.39 | 65.33 | 1.16
546 | Rekonen and Lojander (1999) | Maarinranta, Otaniemi | 98F |  | 4.19 | 4.205 | 4.22 |  |  | Sa? | ILOT | 2.509 | 93 |  |  |  | 14.87 |  |  |  | 1d | 21 | 20 | 0.95238 | 1.235 | 0.097 | 20 | 9.37 | -0.36 | 29.35 | 0.73
547 | Rekonen and Lojander (1999) | Maarinranta, Otaniemi | 98F |  | 4.22 | 4.235 | 4.25 |  |  | Sa? | ILOT | 2.519 | 93 |  |  |  | 14.81 |  |  |  | 1d | 21 | 24 | 1.1429 | 1.403 | 0.164 | 24 | 8.55 | -0.366
548 | Rekonen and Lojander (1999) | Maarinranta, Otaniemi | 98E |  | 4.28 | 4.315 | 4.35 |  |  | Sa? | ILOT | 2.606 | 93 |  |  |  | 14.51 |  |  |  | 1d | 21 | 16 | 0.7619 | 0.865 | 0.043 | 16 | 8.94 | -0.095 | 57.64 | 0.395
549 | Rekonen and Lojander (1999) | Maarinranta, Otaniemi | 98E |  | 3.56 | 3.575 | 3.59 |  |  | Sa? | ILOT | 3.553 | 130 |  |  |  | 13.86 |  |  |  | 1d | 18 | 20 | 1.1111 | 3.652 | 0.113 | 20 | 8.6 | -0.685 | 2.25 | 2.31
550 | Rekonen and Lojander (1999) | Maarinranta, Otaniemi |  |  | 4.16 | 4.175 | 4.19 |  |  | Sa | ILOT | 2.512 | 93 |  |  |  | 14.87 |  |  |  | 1d |  | 25 |  | 1.3839 | 0.14967
551 | Rekonen and Lojander (1999) | Maarinranta, Otaniemi |  |  | 4.31 | 4.325 | 4.34 |  |  | Sa | ILOT | 2.542 | 90.9 |  |  |  | 14.8 |  |  |  | 1d |  | 23 |  | 1.4941 | 0.13427
552 | Rekonen and Lojander (1999) | Maarinranta, Otaniemi |  |  | 4.48 | 4.495 | 4.51 |  |  | Sa | ILOT | 2.587 | 91.1 |  |  |  | 14.63 |  |  |  | 1d |  | 22 |  | 1.3198 | 0.1311
553 | Rekonen and Lojander (1999) | Maarinranta, Otaniemi |  |  | 4.14 | 4.155 | 4.17 |  |  | Sa | ILOT | 2.746 | 101 |  |  |  | 14.22 |  |  |  | 1d |  | 25 |  | 1.7179 | 0.081306
554 | Rekonen and Lojander (1999) | Maarinranta, Otaniemi |  |  | 4.23 | 4.245 | 4.26 |  |  | Sa | ILOT | 2.508 | 93 |  |  |  | 14.57 |  |  |  | 1d |  | 28 |  | 1.3496 | 0.095063
555 | Rekonen and Lojander (1999) | Söderkulla-Nikkilä | 4519 |  | 1.51 | 1.525 | 1.54 | 0.8 | 52 | liSa | ILOT | 1.963 | 71.82 | 68 | 76.7 | 23.9 | 15.53 | 18.5 | 1.47 | 12.585 | 1d | 19 | 70 | 3.6842 | 0.93 | 0.036 | 70 | 6.94 | -0.065 | 55.7 | 1.995
556 | Rekonen and Lojander (1999) | Söderkulla-Nikkilä | 4519 |  | 1.54 | 1.555 | 1.57 | 0.8 | 52 | liSa | ILOT | 2.034 | 74.1 | 68 | 76.7 | 23.9 | 15.36 | 18.5 | 1.47 | 12.585 | 1d | 19 | 89 | 4.6842 | 1.4 | 0.03 | 89 | 4.19 | -0.52 | 41.3 | 1.49
557 | Rekonen and Lojander (1999) | Söderkulla-Nikkilä | 4519 |  | 1.94 | 1.97 | 2 |  |  | Sa? | ILOT | 2.072 | 75.8 |  |  |  | 15.32 |  |  |  | 1d | 21 | 40 | 1.9048 | 0.95 | 0.03 | 40 | 8.18 | -0.265 | 84.57 | 0.91
558 | Rekonen and Lojander (1999) | Söderkulla-Nikkilä | 4519 |  | 2 | 2.015 | 2.03 |  |  | Sa? | ILOT | 1.738 | 64.1 |  |  |  | 16.04 |  |  |  | 1d | 21 | 29 | 1.381 | 0.72 | 0.059 | 29 | 8.58 | -0.03 | 62.05 | 1.33
559 | Rekonen and Lojander (1999) | Söderkulla-Nikkilä | 4519 |  | 2.03 | 2.05 | 2.07 | 0.3 | 32 | laSa | ILOT | 1.407 | 52.46 | 42.8 | 45.7 | 17.7 | 16.96 | 12.4 | 1.03 | 12.0388 | 1d | 21 | 40 | 1.9048 | 0.66 | 0.043 | 40 | 9.22 | -0.315 | 93.6 | 0.665
560 | Rekonen and Lojander (1999) | Söderkulla-Nikkilä | 4519 |  | 2.63 | 2.645 | 2.66 | 1.2 | 66 | liSa | ILOT | 2.806 | 101.2 | 72.2 | 83 | 27.4 | 14.31 | 12.8 | 0.37 | 34.5946 | 1d | 25 | 20 | 0.8 | 1.25 | 0.111 | 20 | 7.97 | -0.165 | 52.61 | 0.685
561 | Rekonen and Lojander (1999) | Söderkulla-Nikkilä | 4519 |  | 2.66 | 2.69 | 2.72 | 1.2 | 66 | liSa | ILOT | 2.868 | 102.6 | 72.2 | 83 | 27.4 | 14.18 | 12.8 | 0.37 | 34.5946 | 1d | 25 | 20 | 0.8 | 1 | 0.075 | 20 | 7.64 | 0.02 | 67.32 | 0.885
562 | Rekonen and Lojander (1999) | Söderkulla-Nikkilä | 4519 |  | 2.82 | 2.835 | 2.85 | 1.2 | 66 | liSa | ILOT | 2.978 | 105.5 | 72.2 | 83 | 27.4 | 13.98 | 12.8 | 0.37 | 34.5946 | 1d | 26 | 29 | 1.1154 | 2.05 | 0.1 | 29 | 7.81 | -0.625 | 39.97 | 2.555
563 | Rekonen and Lojander (1999) | Söderkulla-Nikkilä | 4519 |  | 2.85 | 2.865 | 2.88 | 1.2 | 66 | liSa | ILOT | 2.833 | 104.28 | 72.2 | 83 | 27.4 | 14.37 | 12.8 | 0.37 | 34.5946 | 1d | 26 | 27 | 1.0385 | 1.96 | 0.125 | 27 | 7.31 | -0.505 | 48.83 | 0.765
564 | Rekonen and Lojander (1999) | Söderkulla-Nikkilä | 4519 |  | 3.28 | 3.295 | 3.31 |  |  | Sa? | ILOT | 1.926 | 70.9 |  |  |  | 15.81 |  |  |  | 1d | 28 | 26 | 0.92857 | 0.85 | 0.062 | 26 | 10.41 | -0.28 | 46.83 | 1.33
565 | Rekonen and Lojander (1999) | Söderkulla-Nikkilä | 4519 |  | 3.34 | 3.355 | 3.37 | 0.02 | 69 | liSa | ILOT | 2.656 | 96.6 | 63.4 | 68.7 | 27.3 | 14.61 | 10.6 | 0.2 | 53 | 1d | 28 | 27 | 0.96429 | 1.41 | 0.09 | 27 | 8.21 | -0.34 | 40.77 | 0.59
566 | Rekonen and Lojander (1999) | Söderkulla-Nikkilä | 4519 |  | 3.46 | 3.475 | 3.49 | 0.02 | 69 | liSa | ILOT | 2.519 | 91.68 | 63.4 | 68.7 | 27.3 | 14.79 | 10.6 | 0.2 | 53 | 1d | 29 | 24 | 0.82759 | 1.25 | 0.06 | 24 | 8.11 | -0.25 | 45.1 | 0.97
567 | Rekonen and Lojander (1999) | Söderkulla-Nikkilä | 4519 |  | 4.11 | 4.125 | 4.14 |  |  | Sa? | ILOT | 2.802 | 102.1 |  |  |  | 14.49 |  |  |  | 1d | 32 | 24 | 0.75 | 1.38 | 0.082 | 24 | 7.95 | -0.21 | 60.86 | 0.935
568 | Rekonen and Lojander (1999) | Söderkulla-Nikkilä | 4519 |  | 4.17 | 4.185 | 4.2 |  |  | Sa? | ILOT | 2.897 | 104.73 |  |  |  | 14.32 |  |  |  | 1d | 32 | 27 | 0.84375 | 1.56 | 0.083 | 27 | 7.06 | -0.245 | 24.4 | 1.275
569 | Rekonen and Lojander (1999) | Söderkulla-Nikkilä | 4519 |  | 4.73 | 4.765 | 4.8 |  |  | Sa? | ILOT | 2.135 | 76.7 |  |  |  | 15.25 |  |  |  | 1d | 35 | 30 | 0.85714 | 0.86 | 0.022 | 30 | 9.04 | -0.245 | 80.32 | 1.02
570 | Rekonen and Lojander (1999) | Söderkulla-Nikkilä | 4519 |  | 4.87 | 4.885 | 4.9 | 0.2 | 69 | liSa | ILOT | 1.886 | 68.1 | 58 | 61.6 | 25.7 | 15.77 | 12.4 | 0.45 | 27.5556 | 1d | 36 | 40 | 1.1111 | 0.77 | 0.065 | 40 | 9.4 | -0.28 | 67.51 | 0.5555
571 | Rekonen and Lojander (1999) | Söderkulla-Nikkilä | 4519 |  | 4.9 | 4.915 | 4.93 | 0.2 | 69 | liSa | ILOT | 1.868 | 68.2 | 58 | 61.6 | 25.7 | 15.87 | 12.4 | 0.45 | 27.5556 | 1d | 36 | 30 | 0.83333 | 0.74 | 0.064 | 30 | 9.67 | -0.25 | 61.28 | 1.25
572 | Rekonen and Lojander (1999) | Söderkulla-Nikkilä | 4519 |  | 4.93 | 4.945 | 4.96 |  |  | Sa? | ILOT | 2.075 | 68.86 |  |  |  | 16.68 |  |  |  | 1d | 36 | 32 | 0.88889 | 0.89 | 0.114 | 32 | 8.54 | -0.245 | 43.52 | 0.74
573 | Rekonen and Lojander (1999) | Söderkulla-Nikkilä | 4519 |  | 5.44 | 5.455 | 5.47 |  |  | Sa? | ILOT | 1.855 | 68 |  |  |  | 15.93 |  |  |  | 1d | 39 | 45 | 1.1538 | 0.75 | 0.083 | 45 | 9.27 | -0.195 | 56.2 | 0.695
574 | Rekonen and Lojander (1999) | Söderkulla-Nikkilä | 4519 |  | 5.53 | 5.545 | 5.56 |  |  | Sa? | ILOT | 1.778 | 66.42 |  |  |  | 16.15 |  |  |  | 1d | 40 | 38 | 0.95 | 0.6 | 0.085 | 38 | 10.68 | -0.08 | 53.09 | 0.685
575 | Rekonen and Lojander (1999) | Söderkulla-Nikkilä | 4519 |  | 6.13 | 6.145 | 6.16 | 0.2 | 28 | laSa | ILOT | 1.021 | 39.69 | 30.8 | 30.3 | 20.4 | 18.44 | 18.8 | 0.15 | 125.3333 | 1d | 43 | 38 | 0.88372 | 0.146 | 0.027 | 38 | 29.7 | 0.25 | 119 | 0.78
576 | Rekonen and Lojander (1999) | Söderkulla-Nikkilä | 4960 |  | 3.07 | 3.085 | 3.1 |  |  | Sa? | ILOT | 3.642 | 137.4 |  |  |  | 13.24 |  |  |  | 1d | 23 | 22 | 0.95652 | 1.98 | 0.146 | 22 | 7.12 | -0.27 | 18 | 1.095
577 | Rekonen and Lojander (1999) | Söderkulla-Nikkilä | 4960 |  | 4.62 | 4.635 | 4.65 | 3.8 | 43 | ljSa | ILOT | 2.978 | 110.54 | 91 | 114 | 34.8 | 13.96 | 15.6 | 0.95 | 16.4211 | 1d | 28 | 21 | 0.75 | 1.22 | 0.119 | 21 | 7.74 | -0.03 | 16.2 | 1.21
578 | Rekonen and Lojander (1999) | Söderkulla-Nikkilä | 4960 |  | 5.65 | 5.665 | 5.68 |  |  | Sa? | ILOT | 2.555 | 93.57 |  |  |  | 14.68 |  |  |  | 1d | 32 | 22 | 0.6875 | 1.21 | 0.083 | 22 | 7.98 | -0.22 | 57.6 | 1.11
579 | Rekonen and Lojander (1999) | Söderkulla-Nikkilä | 4960 |  | 6.62 | 6.635 | 6.65 | 0.3 | 43 | laSa | ILOT | 1.84 | 66.76 | 49.2 | 54.5 | 21.2 | 15.89 | 14.6 | 0.59 | 24.7458 | 1d | 38 | 42 | 1.1053 | 0.97 | 0.064 | 42 | 7.68 | -0.34 | 52.5 | 1.155
580 | Rekonen and Lojander (1999) | Söderkulla-Nikkilä | 4960 |  | 7.35 | 7.365 | 7.38 |  |  | Sa? | ILOT | 2.534 | 91.1 |  |  |  | 14.85 |  |  |  | 1d | 42 | 29 | 0.69048 | 1.16 | 0.092 | 29 | 7.46 | -0.25 | 42.7 | 0.9
581 | Rekonen and Lojander (1999) | Söderkulla-Nikkilä | 4960 |  | 7.65 | 7.665 | 7.68 |  |  | Sa? | ILOT | 2.919 | 106.61 |  |  |  | 14.22 |  |  |  | 1d | 44 | 42 | 0.95455 | 1.68 | 0.078 | 42 | 6.04 | -0.455 | 64.4 | 1.15
582 | Rekonen and Lojander (1999) | Söderkulla-Nikkilä | 4960 |  | 9.65 | 9.665 | 9.68 | 0.03 | 60 | liSa | ILOT | 1.798 | 66 | 57.8 | 62.9 | 25.5 | 16.12 | 14.6 | 1.18 | 12.3729 | 1d | 56 | 50 | 0.89286 | 0.58 | 0.091 | 50 | 11.45 | -0.015 | 47.95 | 0.68
583 | Rekonen and Lojander (1999) | Söderkulla-Nikkilä | 4960 |  | 9.68 | 9.695 | 9.71 | 0.03 | 60 | liSa | ILOT | 1.715 | 64.03 | 57.8 | 62.9 | 25.5 | 16.29 | 14.6 | 1.18 | 12.3729 | 1d | 56 | 50 | 0.89286 | 0.55 | 0.083 | 50 | 11.25 | -0.05 | 48.6 | 0.715
584 | Rekonen and Lojander (1999) | Söderkulla-Nikkilä | 4961 |  | 2.03 | 2.045 | 2.06 | 5.7 | 40 | ljSa | ILOT | 3.651 | 138.2 | 110 | 132 | 39.1 | 13.31 | 15 | 0.7 | 21.4286 | 1d | 20 | 35 | 1.75 | 3.05 | 0.135 | 35 | 6.18 | -0.925 | 36.34 | 0.95
585 | Rekonen and Lojander (1999) | Söderkulla-Nikkilä | 4961 |  | 2.89 | 2.905 | 2.92 |  |  | Sa? | ILOT | 3.886 | 143.92 |  |  |  | 12.92 |  |  |  | 1d | 22 | 23 | 1.0455 | 2.15 | 0.057 | 23 | 6.84 | -0.285 | 61.5 | 1.995
586 | Rekonen and Lojander (1999) | Söderkulla-Nikkilä | 4961 |  | 3.91 | 3.925 | 3.94 | 7.1 | 33 | saLj | ILOT | 3.569 | 131.9 | 114 | 137 | 39.6 | 13.19 | 17.3 | 0.3 | 57.6667 | 1d | 25 | 20 | 0.8 | 1.75 | 0.08 | 20 | 7.41 | -0.055 | 32.21 | 1.825
587 | Rekonen and Lojander (1999) | Söderkulla-Nikkilä | 4961 |  | 3.97 | 3.985 | 4 | 7.1 | 33 | saLj | ILOT | 3.641 | 131.7 | 114 | 137 | 39.6 | 12.97 | 17.3 | 0.3 | 57.6667 | 1d | 26 | 39 | 1.5 | 1.95 | 0.042 | 39 | 6.1 | -0.305 | 18.3 | 1.995
588 | Rekonen and Lojander (1999) | Söderkulla-Nikkilä | 4519 |  | 1.37 |  | 1.41 |  |  | Sa? | CRS_OT | 2.223 | 79.8 |  |  |  | 14.94 |  |  |  |  | 18 | 81 | 4.5 | 1.0811 | 0.054751 | 81 | 7 | 0.141 | 59.8 | 0.934 | 0.96 | Yes
589 | Rekonen and Lojander (1999) | Söderkulla-Nikkilä | 4519 |  | 1.41 |  | 1.44 |  |  | Sa? | CRS_OT | 2.73 | 99.1 |  |  |  | 14.29 |  |  |  |  | 18 | 100 | 5.5556 | 1.6246 | 0.055243 | 100 | 4.9 | -0.222 | 61.2 | 1.33 | 1.92 | Yes
590 | Rekonen and Lojander (1999) | Söderkulla-Nikkilä | 4519 |  | 1.44 |  | 1.48 |  |  | Sa? | CRS_OT | 2.29 | 82.7 |  |  |  | 14.87 |  |  |  |  | 18 | 118 | 6.5556 | 1.3751 | 0.049032 | 118 | 4.7 | -0.314 | 72.1 | 1.283 | 3.6 | Yes
591 | Rekonen and Lojander (1999) | Söderkulla-Nikkilä | 4519 |  | 1.48 |  | 1.51 |  |  | Sa? | CRS_OT | 1.34 | 32.4 |  |  |  | 15.15 |  |  |  |  | 18 | 123 | 6.8333 | 0.54968 | 0.022942 | 123 | 8 | -0.372 | 94.4 | 1.839 | 0.36 | Yes
592 | Rekonen and Lojander (1999) | Söderkulla-Nikkilä | 4519 |  | 2.88 |  | 2.91 | 1.2 | 66 | liSa | CRS_OT | 2.809 | 102.3 | 72.2 | 83 | 27.4 | 14.37 | 12.8 | 0.37 | 26.4 |  | 26 | 37 | 1.4231 | 2.0922 | 0.041683 | 37 | 6.9 | -0.752 | 55 | 1.152 | 0.6 | Yes
593 | Rekonen and Lojander (1999) | Söderkulla-Nikkilä | 4519 |  | 3.31 |  | 3.34 |  |  | Sa? | CRS_OT | 2.51 | 91.4 |  |  |  | 14.81 |  |  |  |  | 28 | 36 | 1.2857 | 1.4899 | 0.090828 | 36 | 7.9 | -0.548 | 56 | 0.404 | 1 | Yes
594 | Rekonen and Lojander (1999) | Söderkulla-Nikkilä | 4519 |  | 3.43 |  | 3.46 | 0.02 | 69 | liSa | CRS_OT | 2.705 | 100.4 | 63.4 | 68.7 | 27.3 | 14.48 | 10.6 | 0.2 | 40.9 |  | 29 | 37 | 1.2759 | 1.8015 | 0.032744 | 37 | 7.3 | -0.655 | 62 | 1.29 | 0.75 | Yes
595 | Rekonen and Lojander (1999) | Söderkulla-Nikkilä | 4519 |  | 3.9 |  | 3.93 |  |  | Sa? | CRS_OT | 3.083 | 112.5 |  |  |  | 14.19 |  |  |  |  | 31 | 104 | 3.3548 | 1.8129 | 0.086566 | 104 | 6.6 | 0.606 | 65.5 | 1 | 1
596 | Rekonen and Lojander (1999) | Söderkulla-Nikkilä | 4519 |  | 3.93 |  | 3.96 |  |  | Sa? | CRS_OT | 3.318 | 120.7 |  |  |  | 13.94 |  |  |  |  | 31 | 42 | 1.3548 | 1.9445 | 0.080536 | 42 | 6.4 | -0.424 | 44 | 1.016 | 2.4 | Yes
597 | Rekonen and Lojander (1999) | Söderkulla-Nikkilä | 4519 |  | 3.96 |  | 3.99 |  |  | Sa? | CRS_OT | 2.954 | 107.5 |  |  |  | 14.31 |  |  |  |  | 31 | 50 | 1.6129 | 1.6617 | 0.08348 | 50 | 6.3 | -0.394 | 41 | 1.061 | 3.6 | Yes
598 | Rekonen and Lojander (1999) | Söderkulla-Nikkilä | 4519 |  | 3.99 |  | 4.02 |  |  | Sa? | CRS_OT | 2.956 | 107 |  |  |  | 14.26 |  |  |  |  | 32 | 59 | 1.8438 | 1.7 | 0.030729 | 59 | 6.1 | -0.667 | 49 | 2.253 | 1.2 | Yes
599 | Rekonen and Lojander (1999) | Söderkulla-Nikkilä | 4519 |  | 4.02 |  | 4.05 |  |  | Sa? | CRS_OT | 2.981 | 109.1 |  |  |  | 14.32 |  |  |  |  | 32 | 35 | 1.0938 | 1.9131 | 0.062322 | 35 | 7 | -0.531 | 50 | 0.986 | 0.36 | Yes
600 | Rekonen and Lojander (1999) | Söderkulla-Nikkilä | 4519 |  | 4.05 |  | 4.08 |  |  | Sa? | CRS_OT | 2.702 | 97.2 |  |  |  | 14.52 |  |  |  |  | 32 | 22 | 0.6875 | 0.64485 | 0.14738 | 22 | 6.4 | 0.628 | 32 | 0.447 | 6
601 | Rekonen and Lojander (1999) | Söderkulla-Nikkilä | 4519 |  | 4.08 |  | 4.11 |  |  | Sa? | CRS_OT | 2.994 | 109 |  |  |  | 14.27 |  |  |  |  | 32 | 65 | 2.0312 | 1.5414 | 0.061283 | 65 | 6.2 | -0.415 | 44 | 1.633 | 3 | Yes
602 | Rekonen and Lojander (1999) | Söderkulla-Nikkilä | 4519 |  | 4.14 |  | 4.17 | 0.3 | 70 | liSa | CRS_OT | 2.573 | 93 |  | 73.8 | 27.4 | 14.73 | 12.8 | 0.29 | 33.5 |  | 32 | 40 | 1.25 | 1.6913 | 0.048012 | 40 | 7.1 | -0.649 | 49 | 1.221 | 0.6 | Yes
603 | Rekonen and Lojander (1999) | Söderkulla-Nikkilä | 4519 |  | 5.56 |  | 5.59 |  |  | Sa? | CRS_OT | 1.806 | 66 |  |  |  | 16.02 |  |  |  |  | 40 | 64 | 1.6 | 0.72287 | 0.067051 | 64 | 9.1 | -0.174 | 54 | 0.86 | 0.6 | Yes
604 | Rekonen and Lojander (1999) | Söderkulla-Nikkilä | 4960 |  | 4.56 |  | 4.59 | 3.8 | 43 | ljSa | CRS_OT | 3.074 | 112.3 | 91 | 114 | 34.8 | 13.75 | 15.6 | 0.95 | 13.7 |  | 28 | 65 | 2.3214 | 1.4047 | 0.089456 | 65 | 7 | -0.5 | 69 | 0.5 | 0.75
605 | Rekonen and Lojander (1999) | Söderkulla-Nikkilä | 4960 |  | 5.68 |  | 5.71 |  |  | Sa? | CRS_OT | 2.41 | 87.7 |  |  |  | 14.73 |  |  |  |  | 32 | 40 | 1.25 | 1.3233 | 0.030347 | 40 | 7.6 | -0.428 | 67 | 1.318 | 0.75 | Yes
606 | Rekonen and Lojander (1999) | Söderkulla-Nikkilä | 4960 |  | 7.15 |  | 7.17 | 0.04 | 80 | liSa | CRS_OT | 2.582 | 92.2 | 67.6 | 75.4 | 26.4 | 14.74 | 16 | 0.64 | 20.5 |  | 41 | 42 | 1.0244 | 1.3731 | 0.05564 | 42 | 7.6 | -0.444 | 46.1 | 1.328 | 1 | Yes
607 | Rekonen and Lojander (1999) | Söderkulla-Nikkilä | 4960 |  | 7.38 |  | 7.41 |  |  | Sa? | CRS_OT | 2.771 | 99.5 |  |  |  | 14.53 |  |  |  |  | 43 | 60 | 1.3953 | 1.7799 | 0.10535 | 60 | 5.6 | -0.768 | 43.4 | 0.953 | 4.5 | Yes
608 | Rekonen and Lojander (1999) | Söderkulla-Nikkilä | 4960 |  | 7.41 |  | 7.44 |  |  | Sa? | CRS_OT | 2.878 | 102.9 |  |  |  | 14.37 |  |  |  |  | 43 | 43 | 1 | 1.6204 |  | 43 | 7 | -0.472 | 46.7 | 1.073 | 0.45 | Yes
609 | Rekonen and Lojander (1999) | Söderkulla-Nikkilä | 4960 |  | 7.47 |  | 7.5 |  |  | Sa? | CRS_OT | 2.518 | 89.9 |  |  |  | 14.82 |  |  |  |  | 43 | 51 | 1.186 | 1.4523 | 0.064156 | 51 | 6.7 | -0.543 | 59.2 | 1 | 2.25 | Yes
610 | Rekonen and Lojander (1999) | Söderkulla-Nikkilä | 4960 |  | 7.5 |  | 7.53 |  |  | Sa? | CRS_OT | 2.924 | 104.6 |  |  |  | 14.31 |  |  |  |  | 43 | 51 | 1.186 | 1.958 | 0.074285 | 51 | 5.8 | -0.672 | 53.6 | 1.082 | 1.5 | Yes
611 | Rekonen and Lojander (1999) | Söderkulla-Nikkilä | 4960 |  | 7.53 |  | 7.56 |  |  | Sa? | CRS_OT | 3.203 | 118.9 |  |  |  | 14.3 |  |  |  |  | 43 | 58 | 1.3488 | 2.3829 | 0.071581 | 58 | 4.6 | -0.593 | 59 | 1.202 | 7.5
612 | Rekonen and Lojander (1999) | Söderkulla-Nikkilä | 4960 |  | 7.56 |  | 7.59 |  |  | Sa? | CRS_OT | 2.594 | 93.6 |  |  |  | 14.79 |  |  |  |  | 44 | 61 | 1.3864 | 1.8055 | 0.069572 | 61 | 5.3 | -0.879 | 53.4 | 1.228 | 3.75 | Yes
613 | Rekonen and Lojander (1999) | Söderkulla-Nikkilä | 4960 |  | 7.68 |  | 7.71 |  |  | Sa? | CRS_OT | 3.077 | 110 |  |  |  | 14.13 |  |  |  |  | 44 | 50 | 1.1364 | 2.3489 | 0.071652 | 50 | 5.5 | -0.877 | 54 | 1.172 | 0.75 | Yes
614 | Rekonen and Lojander (1999) | Söderkulla-Nikkilä | 4961 |  | 1.88 |  | 1.91 |  |  | Sa? | CRS_OT | 3.545 | 135.6 |  |  |  | 13.47 |  |  |  |  | 19 | 43 | 2.2632 | 1.7306 |  | 43 | 7.2 | -0.346 |  | 1.294 | 0.75 | Yes
615 | Rekonen and Lojander (1999) | Söderkulla-Nikkilä | 4961 |  | 2.8 |  | 2.83 |  |  | Sa? | CRS_OT | 3.716 | 139.7 |  |  |  | 13.16 |  |  |  |  | 22 | 35 | 1.5909 | 2.2445 | 0.042896 | 35 | 6.5 | -0.415 | 48 | 1.309 | 0.75 | Yes
616 | Rekonen and Lojander (1999) | Söderkulla-Nikkilä | 4961 |  | 3.76 |  | 3.79 |  |  | Sa? | CRS_OT | 4.348 | 172.1 |  |  |  | 13.22 |  |  |  |  | 25 | 40 | 1.6 | 2.3244 |  | 40 | 6.4 | -0.328 |  | 1.153 | 0.75 | Yes
617 | Rekonen and Lojander (1999) | Söderkulla-Nikkilä | 4519 |  | 3.37 |  | 3.43 |  |  | Sa? | CRS_OT_HORIZONTAL | 2.757 | 99.8 |  |  |  | 14.45 |  |  |  |  | 28 | 39 | 1.3929 | 1.3002 | 0.010295 | 39 | 8.1 | -0.327 | 78 | 2.166 | 0.75
618 | Rekonen and Lojander (1999) | Söderkulla-Nikkilä | 4960 |  | 7.1 |  | 7.15 | 0.04 | 80 | liSa | CRS_OT_HORIZONTAL | 2.602 | 91.4 | 67.6 | 75.4 | 26.4 | 14.6 | 16 | 0.64 | 20.5 |  | 41 | 47 | 1.1463 | 1.1123 | 0.0392 | 47 | 8.3 | -0.259 | 66.1 | 1.415 | 1 | Yes
619 | Rekonen and Lojander (1999) | Söderkulla-Nikkilä | 4278_oik_11m |  | 2.14 | 2.155 | 2.17 | 7.1 | 37 | saLj | ILOT | 3.877 | 155 | 136 | 166 | 38 | 13.17 | 8.77 | 1.08 | 8.1204 | 1-4 d | 13 | 13 | 1 | 1.98 | 0.315 | 13 | 7.6 | -0.23 | 14 | 0.94
620 | Rekonen and Lojander (1999) | Söderkulla-Nikkilä | 4278_oik_11m |  | 4.44 | 4.455 | 4.47 |  |  | Sa/Lj? | ILOT | 3.817 | 143 |  |  |  | 13.22 |  |  |  | 1-4 d | 20 | 20 | 1 | 2.93 | 0.301 | 20 | 7 | -0.47 | 16 | 0.85
621 | Rekonen and Lojander (1999) | Söderkulla-Nikkilä | 4278_oik_11m |  | 5.25 | 5.265 | 5.28 |  |  | Sa/Lj? | ILOT | 3.598 | 135 |  |  |  | 13.5 |  |  |  | 1-4 d | 23 | 30 | 1.3043 | 4.8 | 0.24 | 30 | 6.31 | -0.87 | 13.52 | 1.21
622 | Rekonen and Lojander (1999) | Söderkulla-Nikkilä | 4278_oik_11m |  | 5.28 | 5.295 | 5.31 |  |  | Sa/Lj? | ILOT | 3.662 | 136 |  |  |  | 13.43 |  |  |  | 1-4 d | 23 | 28 | 1.2174 | 2.77 | 0.5 | 28 | 5.98 | -0.685 | 5.75 | 1.285
623 | Rekonen and Lojander (1999) | Söderkulla-Nikkilä | 4278_oik_11m |  | 5.39 | 5.405 | 5.42 |  |  | Sa/Lj? | ILOT | 3.544 | 130.5 |  |  |  | 13.36 |  |  |  | 1-4 d | 24 | 24 | 1 | 2.47 | 0.125 | 24 | 7.2 | -0.49 | 43 | 0.68
624 | Rekonen and Lojander (1999) | Söderkulla-Nikkilä | 4278_oik_11m |  | 7.24 | 7.255 | 7.27 | 2.7 | 48 | ljSa | ILOT | 2.462 | 123 | 100 | 123 | 36 | 13.87 | 14 | 0.62 | 22.5806 | 1-4 d | 32 | 34 | 1.0625 | 4.22 | 0.21 | 34 | 6.31 | -0.95 | 16.35 | 1.075
625 | Rekonen and Lojander (1999) | Söderkulla-Nikkilä | 4278_oik_11m |  | 7.33 | 7.345 | 7.36 |  |  | Sa/Lj? | ILOT | 3.357 | 125 |  |  |  | 13.67 |  |  |  | 1-4 d | 32 | 24 | 0.75 | 2.16 | 0.143 | 24 | 6 | -0.71 | 38 | 0.61
626 | Rekonen and Lojander (1999) | Söderkulla-Nikkilä | 4278_oik_11m |  | 7.36 | 7.375 | 7.39 |  |  | Sa/Lj? | ILOT | 3.358 | 127 |  |  |  | 13.76 |  |  |  | 1-4 d | 32 | 32 | 1 | 1.94 | 0.14 | 32 | 6.32 | -0.56 | 39.03 | 0.6
627 | Rekonen and Lojander (1999) | Söderkulla-Nikkilä | 4278_oik_11m |  | 7.39 | 7.405 | 7.42 |  |  | Sa/Lj? | ILOT | 3.02 | 109 |  |  |  | 13.76 |  |  |  | 1-4 d | 32 | 30 | 0.9375 | 1.77 | 0.17 | 30 | 6.33 | -0.53 | 35 | 0.43
628 | Rekonen and Lojander (1999) | Söderkulla-Nikkilä | 4278_oik_11m |  | 10.36 | 10.375 | 10.39 |  |  | Sa/Lj? | ILOT | 2.643 | 98.4 |  |  |  | 14.42 |  |  |  | 1-4 d | 44 | 49 | 1.1136 | 2.45 | 0.09 | 49 | 4.91 | -0.99 | 36.75 | 0.88
629 | Rekonen and Lojander (1999) | Söderkulla-Nikkilä | 4278_oik_11m |  | 12.18 | 12.195 | 12.21 |  |  | Sa/Lj? | ILOT | 2.815 | 107 |  |  |  | 14.39 |  |  |  | 1-4 d | 53 | 60 | 1.1321 | 3.88 | 0.19 | 60 | 3.8 | -1.945 | 37.79 | 0.605
630 | Rekonen and Lojander (1999) | Söderkulla-Nikkilä | 4278_oik_11m |  | 12.21 | 12.225 | 12.24 |  |  | Sa/Lj? | ILOT | 3.05 | 116 |  |  |  | 14.12 |  |  |  | 1-4 d | 53 | 50 | 0.9434 | 2.56 | 0.12 | 50 | 4.57 | -0.655 | 36.99 | 0.78
631 | Rekonen and Lojander (1999) | Söderkulla-Nikkilä | 4278_oik_11m |  | 12.24 | 12.255 | 12.27 |  |  | Sa/Lj? | ILOT | 3.145 | 120 |  |  |  | 14.04 |  |  |  | 1-4 d | 53 | 65 | 1.2264 | 2.66 | 0.22 | 65 | 3.19 | -1.64 | 37.33 | 0.625
632 | Rekonen and Lojander (1999) | Söderkulla-Nikkilä | 4278_oik_11m |  | 12.27 | 12.285 | 12.3 |  |  | Sa/Lj? | ILOT | 3.165 | 119 |  |  |  | 13.94 |  |  |  | 1-4 d | 53 | 60 | 1.1321 | 3.4 | 0.2 | 60 | 3.46 | -1.235 | 41.74 | 0.67
633 | Rekonen and Lojander (1999) | Söderkulla-Nikkilä | 4278_oik_11m |  | 12.36 | 12.375 | 12.39 |  |  | Sa/Lj? | ILOT | 3.083 | 113 |  |  |  | 13.89 |  |  |  | 1-4 d | 54 | 50 | 0.92593 | 2.66 | 0.19 | 50 | 4.82 | -0.78 | 41.63 | 0.8
634 | Rekonen and Lojander (1999) | Söderkulla-Nikkilä | 4278_oik_11m |  | 12.39 | 12.415 | 12.44 |  |  | Sa/Lj? | ILOT | 2.904 | 108.2 |  |  |  | 14.23 |  |  |  | 1-4 d | 54 | 50 | 0.92593 | 1.44 | 0.1 | 50 | 4.66 | -0.86 | 32.95 | 0.97
635 | Rekonen and Lojander (1999) | Söderkulla-Nikkilä | 4278_oik_11m |  | 14.33 | 14.345 | 14.36 |  |  | Sa/Si? | ILOT | 2.705 | 63.3 |  |  |  | 15.98 |  |  |  | 1-4 d | 63 | 56 | 0.88889 | 0.59 | 0.1 | 56 | 10.07 | -0.14 | 52.12 | 0.63
636 | Rekonen and Lojander (1999) | Söderkulla-Nikkilä | 4278_oik_11m |  | 14.39 | 14.405 | 14.42 |  |  | Sa/Si? | ILOT | 1.965 | 73.3 |  |  |  | 15.82 |  |  |  | 1-4 d | 63 | 45 | 0.71429 | 0.54 | 0.17 | 45 | 8.39 | -0.34 | 28.13 | 1
637 | Rekonen and Lojander (1999) | Söderkulla-Nikkilä | 4318_oik_11m |  | 3.03 | 3.045 | 3.06 |  |  | Sa/Lj? | ILOT | 3.807 | 145 |  |  |  | 13.07 |  |  |  | 1-4 d | 16 | 21 | 1.3125 | 2.37 | 0.152 | 21 | 7.4 | -0.44 | 16 | 0.95
638 | Rekonen and Lojander (1999) | Söderkulla-Nikkilä | 4318_oik_11m |  | 6.2 | 3.215 | 0.23 |  |  | Sa/Lj? | ILOT | 3.287 | 126.9 |  |  |  | 13.7 |  |  |  | 1-4 d | 27 | 27 | 1 | 1.75 | 0.187 | 27 | 6.7 | -0.5 | 37 | 0.69
639 | Rekonen and Lojander (1999) | Söderkulla-Nikkilä | 4318_oik_11m |  | 8.2 | 4.215 | 0.23 |  |  | Sa/Lj? | ILOT | 2.963 | 108.8 |  |  |  | 13.95 |  |  |  | 1-4 d | 35 | 35 | 1 | 1.69 | 0.153 | 35 | 6.3 | -0.54 | 40 | 0.73
640 | Rekonen and Lojander (1999) | Söderkulla-Nikkilä | 4318_oik_11m |  | 10.2 | 5.215 | 0.23 |  |  | Sa/Lj? | ILOT | 2.431 | 88.1 |  |  |  | 14.58 |  |  |  | 1-4 d | 43 | 50 | 1.1628 | 1.97 | 0.111 | 50 | 5.1 | -0.81 | 56 | 0.97
641 | Rekonen and Lojander (1999) | Söderkulla-Nikkilä | 4318_oik_11m |  | 14.2 | 9.215 | 4.23 |  |  | Sa/Lj? | ILOT | 2.45 | 94.7 |  |  |  | 15.28 |  |  |  | 1-4 d | 63 | 55 | 0.87302 | 1.07 | 0.148 | 55 | 7.2 | -0.04 | 43 | 0.83
642 | Rekonen and Lojander (1999) | Söderkulla-Nikkilä | 4360_oik_12m |  | 1.58 | 1.595 | 1.61 |  |  | Sa/Lj? | ILOT | 4.032 | 156 |  |  |  | 12.83 |  |  |  | 1-4 d | 12 | 15 | 1.25 | 1.75 | 0.192 | 15 | 7.45 | -0.16 | 34.48 | 1.5
643 | Rekonen and Lojander (1999) | Söderkulla-Nikkilä | 4360_oik_12m |  | 2.53 | 2.545 | 2.56 |  |  | Sa/Lj? | ILOT | 4.168 | 152 |  |  |  | 12.53 |  |  |  | 1-4 d | 14 | 50 | 3.5714 | 4.08 | 0.104 | 50 | 4.49 | -1.08 | 33.88 | 1.405
644 | Rekonen and Lojander (1999) | Söderkulla-Nikkilä | 4360_oik_12m |  | 3.58 | 3.595 | 3.61 |  |  | Sa/Lj? | ILOT | 3.469 | 134 |  |  |  | 13.37 |  |  |  | 1-4 d | 17 | 21 | 1.2353 | 2.03 | 0.188 | 21 | 7.63 | -0.485 | 36.25 | 1.18
645 | Rekonen and Lojander (1999) | Söderkulla-Nikkilä | 4360_oik_12m |  | 4.46 | 4.475 | 4.49 |  |  | Sa/Lj? | ILOT | 4.014 | 147 |  |  |  | 12.9 |  |  |  | 1-4 d | 21 | 19 | 0.90476 | 2.33 | 0.12 | 19 | 8.83 | -0.49 | 36.34 | 0.805
646 | Rekonen and Lojander (1999) | Söderkulla-Nikkilä | 4360_oik_12m |  | 4.55 | 4.565 | 4.58 |  |  | Sa/Lj? | ILOT | 3.54 | 133 |  |  |  | 13.44 |  |  |  | 1-4 d | 22 | 21 | 0.95455 | 2.39 | 0.191 | 21 | 8.43 | -0.65 | 20.89 | 1.055
647 | Rekonen and Lojander (1999) | Söderkulla-Nikkilä | 4360_oik_12m |  | 5.58 | 5.595 | 5.61 |  |  | Sa/Lj? | ILOT | 3.293 | 122 |  |  |  | 13.39 |  |  |  | 1-4 d | 25 | 22 | 0.88 | 2.146 | 0.205 | 22 | 8 | -0.5 | 40.4 | 0.865
648 | Rekonen and Lojander (1999) | Söderkulla-Nikkilä | 4360_oik_12m |  | 4.49 | 4.52 | 4.55 |  |  | Sa/Lj? | ILOT_HORIZONTAL | 3.611 | 135 |  |  |  | 13.35 |  |  |  | 1-4 d | 21 | 17 | 0.80952 | 1.731 |  | 17 | 8.12 | -0.29
649 | Rekonen and Lojander (1999) | Söderkulla-Nikkilä | 4278_oik_11m |  | 5.31 | 5.35 | 5.39 |  |  | Sa/Lj? | ILOT_HORIZONTAL | 3.604 | 134 |  |  |  | 13.34 |  |  |  | 1-4 d | 24 | 19 | 0.79167 | 2.11 | 0.114 | 19 | 7.2 | -0.33 | 43 | 0.77
650 | Rekonen and Lojander (1999) | Söderkulla-Nikkilä | 4278_oik_11m |  | 2.11 | 2.125 | 2.14 | 7.1 | 37 | saLj | CRS_OT | 3.851 | 153 | 166 |  | 38 | 13.14 | 8.77 | 1.08 | 8.1204 |  | 13 | 12.4 | 0.95385 | 1.4162 |  | 12.4 | 8 | -0.008 | 38.9 | 0.573 |  | Yes
651 | Rekonen and Lojander (1999) | Söderkulla-Nikkilä | 4278_oik_11m |  | 4.26 | 4.275 | 4.29 |  |  | Sa/Lj? | CRS_OT | 4.016 | 152.7 |  |  |  | 12.9 |  |  |  |  | 20 | 35.1 | 1.755 | 3.1011 |  | 35.1 | 6.2 | -0.401 | 55 |  |  | Yes
652 | Rekonen and Lojander (1999) | Söderkulla-Nikkilä | 4278_oik_11m |  | 4.29 | 4.305 | 4.32 |  |  | Sa/Lj? | CRS_OT | 3.912 | 145 |  |  |  | 13.04 |  |  |  |  | 20 | 30.8 | 1.54 | 2.6335 |  | 30.8 | 6 | -0.332 | 41.1 |  |  | Yes
653 | Rekonen and Lojander (1999) | Söderkulla-Nikkilä | 4278_oik_11m |  | 4.32 | 4.335 | 4.35 |  |  | Sa/Lj? | CRS_OT | 3.824 | 139 |  |  |  | 12.98 |  |  |  |  | 20 | 37.9 | 1.895 | 2.6557 |  | 37.9 | 5.5 | -0.317 | 34.4 | 1.6 |  | Yes
654 | Rekonen and Lojander (1999) | Söderkulla-Nikkilä | 4278_oik_11m |  | 4.35 | 4.365 | 4.38 |  |  | Sa/Lj? | CRS_OT | 3.773 | 138.9 |  |  |  | 13.1 |  |  |  |  | 20 | 45.6 | 2.28 | 1.9125 |  | 45.6 | 6.3 | -0.107 | 28.3 |  |  | Yes
655 | Rekonen and Lojander (1999) | Söderkulla-Nikkilä | 4278_oik_11m |  | 4.38 | 4.395 | 4.41 |  |  | Sa/Lj? | CRS_OT | 3.882 | 148 |  |  |  | 13.29 |  |  |  |  | 20 | 29.2 | 1.46 | 3.0002 |  | 29.2 | 6.7 | -0.475 | 46.3 |  |  | Yes
656 | Rekonen and Lojander (1999) | Söderkulla-Nikkilä | 4278_oik_11m |  | 10.33 | 10.345 | 10.36 |  |  | Sa/Lj? | CRS_OT | 2.662 | 99.1 |  |  |  | 14.39 |  |  |  |  | 44 | 56.7 | 1.2886 | 2.8134 |  | 56.7 | 4.8 | -1.148 | 56.9 | 1.428 |  | Yes
657 | Rekonen and Lojander (1999) | Söderkulla-Nikkilä | 4278_oik_11m |  | 14.36 | 14.375 | 14.39 |  |  | Sa/Lj? | CRS_OT | 1.768 | 64.2 |  |  |  | 16.06 |  |  |  |  | 64 | 72 | 1.125 | 0.75532 |  | 72 | 8.7 | -0.336 | 65.7 | 0.731 |  | Yes
658 | Rekonen and Lojander (1999) | Söderkulla-Nikkilä | 4318_oik_11m |  | 1.2 | 1.21 | 1.22 |  |  | Sa/Lj? | CRS_OT | 3.749 | 146.8 |  |  |  | 13.05 |  |  |  |  | 11 | 26.5 | 2.4091 | 2.7309 |  | 26.5 | 6.9 | -0.428 | 55.4 | 1.357 |  | Yes
659 | Rekonen and Lojander (1999) | Söderkulla-Nikkilä | 4318_oik_11m |  | 2.2 | 2.21 | 2.22 |  |  | Sa/Lj? | CRS_OT | 4.177 | 163.1 |  |  |  | 12.81 |  |  |  |  | 13 | 23.1 | 1.7769 | 2.8826 |  | 23.1 | 7.1 | -0.442 | 50.6 | 1.419 |  | Yes
660 | Rekonen and Lojander (1999) | Söderkulla-Nikkilä | 4318_oik_11m |  | 2.48 | 2.495 | 2.51 |  |  | Sa/Lj? | CRS_OT | 4.108 | 158 |  |  |  | 12.96 |  |  |  |  | 14 | 23.6 | 1.6857 | 2.8484 |  | 23.6 | 6.9 | -0.42 | 52 | 1.306 |  | Yes
661 | Rekonen and Lojander (1999) | Söderkulla-Nikkilä | 4318_oik_11m |  | 4.2 | 4.215 | 4.23 |  |  | Sa/Lj? | CRS_OT | 3.531 | 137.8 |  |  |  | 13.43 |  |  |  |  | 20 | 30.8 | 1.54 | 3.1621 |  | 30.8 | 6.3 | -0.688 | 54.2 | 1.196 |  | Yes
662 | Rekonen and Lojander (1999) | Söderkulla-Nikkilä | 4318_oik_11m |  | 5.37 | 5.385 | 5.4 |  |  | Sa/Lj? | CRS_OT | 3.347 | 126.6 |  |  |  | 13.65 |  |  |  |  | 24 | 33.4 | 1.3917 | 3.0193 |  | 33.4 | 6.4 | -0.813 | 71.7 | 1 |  | Yes
663 | Rekonen and Lojander (1999) | Söderkulla-Nikkilä | 4318_oik_11m |  | 8.03 | 8.045 | 8.06 |  |  | Sa/Lj? | CRS_OT | 2.927 | 107 |  |  |  | 13.97 |  |  |  |  | 34 | 47 | 1.3824 | 2.6057 |  | 47 | 5.5 | -0.856 | 72.8 | 0.989 |  | Yes
664 | Rekonen and Lojander (1999) | Söderkulla-Nikkilä | 4318_oik_11m |  | 12.31 | 12.325 | 12.34 |  |  | Sa/Lj? | CRS_OT | 2.529 | 93.1 |  |  |  | 14.59 |  |  |  |  | 54 | 78.7 | 1.4574 | 2.6938 |  | 78.7 | 3.3 | -1.165 | 85.7 | 1.181 |  | Yes
665 | Rekonen and Lojander (1999) | Söderkulla-Nikkilä | 4360_oik_12m |  | 4.37 | 4.385 | 4.4 |  |  | Sa/Lj? | CRS_OT | 3.922 | 145 |  |  |  | 13.01 |  |  |  |  | 20 | 34.7 | 1.735 | 2.8322 |  | 34.7 | 6.9 | -0.412 | 55.4 | 1.651 |  | Yes
666 | Rekonen and Lojander (1999) | Söderkulla-Nikkilä | 4360_oik_12m |  | 4.4 | 4.415 | 4.43 |  |  | Sa/Lj? | CRS_OT | 4.028 | 150 |  |  |  | 13.01 |  |  |  |  | 20 | 42.7 | 2.135 | 2.8406 |  | 42.7 | 6.3 | -0.343 | 51.5 | 1.526 |  | Yes
667 | Rekonen and Lojander (1999) | Söderkulla-Nikkilä | 4360_oik_12m |  | 4.43 | 4.445 | 4.46 |  |  | Sa/Lj? | CRS_OT | 4 | 148 |  |  |  | 13.01 |  |  |  |  | 20 | 33.5 | 1.675 | 3.0512 |  | 33.5 | 6.9 | -0.339 | 55.8 | 1.546 |  | Yes
668 | Rekonen and Lojander (1999) | Söderkulla-Nikkilä | 4360_oik_12m |  | 4.58 | 4.595 | 4.61 |  |  | Sa/Lj? | CRS_OT | 3.55 | 130 |  |  |  | 13.42 |  |  |  |  | 21 | 26.1 | 1.2429 | 2.9029 |  | 26.1 | 7.6 | -0.631 | 65 | 1.518 |  | Yes
669 | Rekonen and Lojander (1999) | Söderkulla-Nikkilä | 4360_oik_12m |  | 7.58 | 7.595 | 7.61 |  |  | Sa/Lj? | CRS_OT | 2.791 | 103 |  |  |  | 14.18 |  |  |  |  | 34 | 43.5 | 1.2794 | 2.5581 |  | 43.5 | 6 | -0.785 | 69.1 | 1.473 |  | Yes
670 | Rekonen and Lojander (1999) | Söderkulla-Nikkilä | 4360_oik_12m |  | 10.58 | 10.595 | 10.61 |  |  | Sa/Lj? | CRS_OT | 2.883 | 107 |  |  |  | 14.09 |  |  |  |  | 45 | 68.5 | 1.5222 | 3.0938 |  | 68.5 | 3.8 | -1.075 | 74.4 | 1.31 |  | Yes
671 | Rekonen and Lojander (1999) | Tattara, Nakkila | 850 |  | 0.68 | 0.72 | 0.76 | 2.84 | 37 | ljSa | ILOT | 1.536 | 51.7 |  |  |  | 15.78 | 96.1 |  |  | 1d | 12 | 160 | 13.3333 | 0.373 | 0.015 | 160 | 22.7 | 0.23 | 658 | 1.673
672 | Rekonen and Lojander (1999) | Tattara, Nakkila | 850 |  | 1.38 | 1.395 | 1.41 | 4.56 | 31 | ljSa | ILOT | 2.126 | 70.2 |  |  |  | 14.2 | 73.5 |  |  | 1d | 20 | 120 | 6 | 0.896 | 0.059 | 120 | 5.6 | -0.29 | 185 | 0.75
673 | Rekonen and Lojander (1999) | Tattara, Nakkila | 1050 |  | 0.75 | 0.78 | 0.81 | 2.18 | 36 | ljSa | ILOT | 0.89 | 32.6 |  |  |  | 18.65 | 125.5 |  |  | 1d | 14 | 98 | 7 | 0.128 | 0.016 | 98 | 50 | 0.282 | 179 | 0.671
674 | Rekonen and Lojander (1999) | Tattara, Nakkila | 1050 |  | 1.7 | 1.735 | 1.77 |  |  | Sa/Si? | ILOT | 1.603 | 58.6 |  |  |  | 15.95 |  |  |  | 1d |  | 120 |  | 0.47 | 0.0063 | 120 | 22.1 | 0.54 | 161 | 0.965
675 | Rekonen and Lojander (1999) | Tattara, Nakkila | 1050 |  | 1.72 | 1.735 | 1.75 | 3.18 | 19 | ljSi | ILOT | 1.354 | 49.2 |  |  |  | 16.6 | 88.3 |  |  | 1d |  | 160 |  | 0.45 | 0.021 | 160 | 13.2 | 0.11 | 154 | 0.69
676 | Rekonen and Lojander (1999) | Tattara, Nakkila | 1250 |  | 0.75 | 0.785 | 0.82 |  |  | Sa/Si? | ILOT | 1.13 | 38.5 |  |  |  | 17.15 |  |  |  | 1d | 12 | 96 | 8 | 0.176 | 0.019 | 96 | 36.4 | 0.368 | 169 | 0.721
677 | Rekonen and Lojander (1999) | Tattara, Nakkila | 1250 |  | 1.28 | 1.295 | 1.31 | 1.57 | 33 | laSa | ILOT | 0.987 | 34.1 | 46 | 50.9 | 21.7 | 18.94 | 94.1 | 32.4 | 2.9043 | 1d |  | 160 |  | 0.228 | 0.021 | 160 | 34.1 | 0.34 | 84 | 1.135
678 | Rekonen and Lojander (1999) | Tattara, Nakkila | 1450 |  | 0.72 | 0.735 | 0.75 | 2.46 | 22 | saSi | ILOT | 1.342 | 45.7 |  |  |  | 16.41 |  |  |  | 1d |  | 140 |  | 0.187 | 0.01 | 140 | 37.5 | 0.47 | 266 | 1.23
679 | Rekonen and Lojander (1999) | Tattara, Nakkila | 1450 |  | 1.18 | 1.195 | 1.21 |  |  | Sa/Si? | ILOT | 1.97 | 66.9 | 81 | 86.8 | 43.2 | 14.84 | 56.9 | 10.4 | 5.4712 | 1d |  | 160 |  | 0.587 | 0.017 | 160 | 13.9 | 0.18 | 217 | 0.985
680 | Rekonen and Lojander (1999) | SOMPIO, Kerava | 5 | 39.5 | 1.5 | 1.5 | 1.5 | 2.4 | 72 | ljSa | ILOT | 1.701 | 61 | 87.2 | 94.1 | 39.1 | 15.6 | 136 | 47 | 2.8936 | 1d | 17.5 | 150 | 8.5714 | 0.301 |  | 150 | 36.4 | 0.55 | 94 | 0.685
681 | Rekonen and Lojander (1999) | SOMPIO, Kerava | 6 | 39.5 | 2.3 | 2.3 | 2.3 |  |  | Sa/Si? | ILOT | 1.242 | 46.6 |  |  |  | 17.31 |  |  |  |  | 22.8 | 27 | 1.1842 | 0.291 |  | 27 | 37.8 | 0.715
682 | Rekonen and Lojander (1999) | SOMPIO, Kerava | 6 | 39.5 | 2.32 | 2.32 | 2.32 |  |  | Sa/Si? | ILOT | 1.497 | 57.6 |  |  |  | 16.71 |  |  |  | 1d | 22.92 | 219 | 9.555 | 0.494 | 0.02 | 219 | 23.34 | 0.66 | 69 | 1.685
683 | Rekonen and Lojander (1999) | SOMPIO, Kerava | 6 | 39.5 | 2.7 | 2.7 | 2.7 | 0.9 | 74 | liSa | ILOT | 1.975 | 74.8 | 75.2 | 75.9 | 29.7 | 15.56 | 43.1 | 3.14 | 13.7261 | 1d | 25.2 | 150 | 5.9524 | 1.117 |  | 150 | 16.35 | 0.645 | 52.7 | -0.175
684 | Rekonen and Lojander (1999) | SOMPIO, Kerava | 8 | 39.5 | 3.88 | 3.88 | 3.88 |  |  | Sa/Si? | ILOT | 1.132 | 43 |  |  |  | 17.69 |  |  |  | 1d | 33.6 | 47 | 1.3988 | 0.312 | 0.017 | 47 | 14.35 | -0.208 | 106 | 1.573
685 | Rekonen and Lojander (1999) | SOMPIO, Kerava | 5 | 39.5 | 4.46 | 4.46 | 4.46 | 0 | 24 | saSi | ILOT | 0.873 | 33.6 | 32.8 | 29.9 | 18.4 | 18.81 | 19.8 | 1.77 | 11.1864 | 1-3 d | 37.26 | 54 | 1.4493 | 0.23 |  | 54 | 18.16 | -0.1 | 258 | -0.52
686 | Rekonen and Lojander (1999) | SOMPIO, Kerava | 8 | 39.5 | 4.72 | 4.72 | 4.72 |  |  | Sa/Si? | ILOT | 0.943 | 36 |  |  |  | 18.54 |  |  |  | 1-6 d | 38.82 | 57 | 1.4683 | 0.268 |  | 57 | 17.48 | 0
687 | Rekonen and Lojander (1999) | SOMPIO, Kerava | 8 | 39.5 | 4.96 | 4.96 | 4.96 |  |  | Sa/Si? | ILOT | 1.849 | 71.4 |  |  |  | 15.87 |  |  |  | 1d | 40.26 | 67 | 1.6642 | 0.999 | 0.002 | 67 | 6.29 | -0.304 | 18.1 | 2.999
688 | Rekonen and Lojander (1999) | SOMPIO, Kerava | 8 | 39.5 | 5.54 | 5.54 | 5.54 |  |  | Sa/Si? | ILOT | 1.442 | 54.9 |  |  |  | 16.8 |  |  |  | 1-6 d | 43.95 | 103 | 2.3436 | 0.588 |  | 103 | 8 | -0.448
689 | Rekonen and Lojander (1999) | SOMPIO, Kerava | 5 | 39.5 | 6.2 | 6.2 | 6.2 | 0 | 36 | laSa | ILOT | 1.238 | 47.2 | 40.2 | 37.6 | 21.5 | 17.41 | 17.1 | 1.27 | 13.4646 | 1-3 d | 48.9 | 72 | 1.4724 | 0.472 |  | 72 | 10.38 | -0.205 | 107 | 0
690 | Rekonen and Lojander (1999) | SOMPIO, Kerava | 5 | 39.5 | 8.7 | 8.7 | 8.7 | 0 | 36 | laSa | ILOT | 1.334 | 50.4 | 44.8 | 41.5 | 22.4 | 17 | 29.4 | 0.87 | 33.7931 | 1-3 d | 67.05 | 83 | 1.2379 | 0.527 |  | 83 | 8.95 | -0.425 | 99 | 0
691 | Pätsi (2009) | Suurpelto, Espoo | N6 | 5.2 | 0.66 | 0.675 | 0.69 |  |  | Sa | ILOT | 3.898 | 142.66 | 163 | 184 | 50.4 | 12.24 |  |  |  | EOP | 7 | 30 | 4.2857 | 1.8061 | 0.11996 | 30 | 8.01 | 0.34 | 144.21 | 0.705
692 | Pätsi (2009) | Suurpelto, Espoo | N6 | 5.2 | 2.1 | 2.115 | 2.13 |  |  | Sa/Lj | ILOT | 4.57 | 178.2 | 177 | 203.9 | 50.2 | 12.24 |  |  |  | EOP | 12 | 14 | 1.1667 | 2.5368 | 0.28143 | 14 | 7.61 | -0.37 | 67.51 | 0.65 |  |  |  | Compression indices adjusted
693 | Pätsi (2009) | Suurpelto, Espoo | N6 | 5.2 | 4.1 | 4.115 | 4.13 | 7.8 | 47 | saLj | ILOT | 4.16 | 163.3 | 197.5 |  |  | 12.5 | 14.2 | 3.07 | 4.6254 | EOP | 18 | 20 | 1.1111 | 2.0666 | 0.242 | 20 | 7.05 | -0.22 | 65.51 | 1.115
694 | Pätsi (2009) | Suurpelto, Espoo | N6 | 5.2 | 5.09 | 5.11 | 5.13 |  |  | Sa | ILOT | 4.005 | 157.81 |  |  |  | 12.73 |  |  |  | EOP | 20 | 31 | 1.55 | 2.1614 | 0.22887 | 31 | 6.63 | -0.41 | 56.01 | 1.18 |  |  |  | Water content, void ratio and compression indices corrected
695 | Pätsi (2009) | Suurpelto, Espoo | N6 | 5.2 | 6.1 | 6.115 | 6.13 | 7.8 | 45 | saLj | ILOT | 3.706 | 138.78 | 175.3 |  |  | 12.54 | 23.6 | 3.63 | 6.5014 | EOP | 26 | 31 | 1.1923 | 1.3272 | 0.22725 | 31 | 6.93 | -0.27 | 97.7 | 1.005 |  |  |  | Compression indices adjusted
696 | Pätsi (2009) | Suurpelto, Espoo | N6 | 5.2 | 7.1 | 7.115 | 7.13 |  |  | Sa | ILOT | 3.874 | 136.46 |  |  |  | 11.99 |  |  |  | EOP | 26 | 33 | 1.2692 | 1.9835 | 0.21179 | 33 | 6.5 | -0.38 | 83.68 | 1.365 |  |  |  | Compression indices adjusted
697 | Pätsi (2009) | Suurpelto, Espoo | N6 | 5.2 | 8.09 | 8.105 | 8.12 |  |  | Sa | ILOT | 2.501 | 101.7 |  |  |  | 14.241 |  |  |  | EOP | 26 | 35 | 1.3462 | 1.3026 | 0.16602 | 35 | 6.4 | -0.305 | 75.71 | 0.7 |  |  |  | Compression indices adjusted
698 | Pätsi (2009) | Suurpelto, Espoo | N6 | 5.2 | 10.1 | 10.115 | 10.13 |  |  | Sa | ILOT | 2.149 | 88.07 |  |  |  | 14.764 | 13.2 | 1.17 | 11.2821 | EOP | 32 | 47 | 1.4688 | 1.7992 | 0.15206 | 47 | 5.36 | -0.685 | 60.89 | 0.435 |  |  |  | Swelling index adjusted
699 | Pätsi (2009) | Suurpelto, Espoo | N6 | 5.2 | 11.1 | 11.115 | 11.13 |  |  | Sa | ILOT | 1.845 | 78.66 |  |  |  | 15.52 |  |  |  | EOP | 33 | 46.2 | 1.4 | 1.2294 | 0.14001 | 46.2 | 6.6387 | -0.33667 | 86.8126 | 1.0533 |  |  |  | Janbu parameters, preconsolidation and swelling index adjusted
700 | Pätsi (2009) | Suurpelto, Espoo | N5 | 5.4 | 2.3 | 2.315 | 2.33 |  |  | saLj | ILOT | 4.77 | 173 |  |  |  | 12.53 | 15.6 |  |  | EOP | 15 | 23 | 1.5333 | 2.6386 | 0.37104 | 23 | 6.85 | -0.33 | 39.28 | 0.37 |  |  |  | Compression indices adjusted
701 | Pätsi (2009) | Suurpelto, Espoo | N5 | 5.4 | 4.2 | 4.215 | 4.23 |  |  | Sa/Lj | ILOT | 4.291 | 171 |  |  |  | 12.67 | 21.02 |  |  | EOP | 20 | 26 | 1.3 | 2.8211 | 0.17039 | 26 | 6.84 | -0.415 | 137.51 | 1.805
702 | Pätsi (2009) | Suurpelto, Espoo | N5 | 5.4 | 6.2 | 6.215 | 6.23 |  |  | Lj | ILOT | 3.799 | 152.1 |  |  |  | 12.98 | 25.6 |  |  | EOP | 20 | 32 | 1.6 | 1.9489 | 0.23688 | 32 | 6.67 | -0.22 | 64.82 | 0.9 |  |  |  | Swelling index adjusted
703 | Pätsi (2009) | Suurpelto, Espoo | N5 | 5.4 | 8.48 | 8.495 | 8.51 |  | 47 | Sa/Lj | ILOT | 3.33 | 134 |  |  |  | 13.35 |  |  |  | EOP | 28 | 45 | 1.6071 | 2.2343 | 0.21623 | 45 | 5.23 | -0.405 | 97.71 | 0.81 |  |  |  | Preconsolidation and compression indices adjusted
704 | Pätsi (2009) | Suurpelto, Espoo | N5 | 5.4 | 9.47 | 9.485 | 9.5 |  |  | Lj | ILOT | 3.051 | 126.91 |  |  |  | 13.85 |  |  |  | EOP | 28 | 45 | 1.6071 | 1.5529 | 0.1296 | 45 | 6.23 | -0.17 | 225.88 | 1.635 |  |  |  | Compression indices adjusted
705 | Pätsi (2009) | Suurpelto, Espoo | N5 | 5.4 | 11.2 | 11.215 | 11.23 |  |  | Sa | ILOT | 2.477 | 104 |  |  |  | 14.74 | 20.9 |  |  | EOP | 33 | 53 | 1.6061 | 2.3733 | 0.15868 | 53 | 4.39 | -0.79 | 90.2 | 0.665 |  |  |  | Compression indices adjusted
706 | Pätsi (2009) | Suurpelto, Espoo | N5 | 5.4 | 13.23 | 13.245 | 13.26 | 0.6 | 58 | liSa | ILOT | 2.169 | 76.68 | 72.1 | 80 | 23 | 15.15 | 19.5 | 1.08 | 18.0556 | EOP | 47 | 55 | 1.1702 | 1.9257 | 0.16394 | 55
707 | Pätsi (2009) | Suurpelto, Espoo | N5 | 5.4 | 15.25 | 15.265 | 15.28 |  |  | Sa | ILOT | 2.92 | 103 |  |  |  | 14.34 | 35.07 |  |  | EOP | 53 | 53 | 1 | 2.012 | 0.20539 | 53 | 5.33 | -0.49 | 59.88 | 0.575
708 | Pätsi (2009) | Suurpelto, Espoo | N5 | 5.4 | 19.2 | 19.21 | 19.22 |  |  | Sa | ILOT | 2.098 | 73.5 |  |  |  | 15.49 | 24.22 |  |  | EOP | 75 | 80 | 1.0667 | 0.96018 | 0.15427 | 80 | 6.31 | -0.295 | 62.6 | 0.63
709 | Pätsi (2009) | Suurpelto, Espoo | 2008-1 |  | 2 | 2.015 | 2.03 |  |  | Sa | ILOT_K | 5.2 | 187 |  |  |  | 11.95 |  |  |  | EOP | 10 | 10 | 1 | 2.1005 | 0.21983 | 10 | 7.65 | -0.045 | 51.29 | 0.4 |  |  |  | Compression indices adjusted
710 | Pätsi (2009) | Suurpelto, Espoo | 2008-1 |  | 3.07 | 3.085 | 3.1 |  |  | saLj | ILOT | 5.172 | 172 | 165 |  |  | 12.16 | 11.4 |  |  | 1-3d | 12.5 | 16 | 1.28 | 1.842 | 0.41333 | 16 | 7.54 | -0.085 | 27.41 | 0.72 |  |  |  | Compression indices adjusted
711 | Pätsi (2009) | Suurpelto, Espoo | 2008-1 |  | 4.09 | 4.105 | 4.12 |  |  | Sa | ILOT | 4.265 | 161 |  |  |  | 12.3 |  |  |  | EOP | 14 | 20 | 1.4286 | 2.0279 | 0.29527 | 20 | 7.09 | -0.315 | 69.84 | 1.185 |  |  |  | Compression indices adjusted
712 | Pätsi (2009) | Suurpelto, Espoo | 2008-1 |  | 5 | 5.015 | 5.03 |  |  | Sa | ILOT | 4.166 | 151.6 |  |  |  | 12.28 |  |  |  | EOP | 17 | 17 | 1 | 1.7761 | 0.25801 | 17 | 8.15 | -0.05 | 69.07 | 1.01 |  |  |  | Compression indices adjusted
713 | Pätsi (2009) | Suurpelto, Espoo | 2008-1 |  | 6.17 | 6.185 | 6.2 |  |  | Sa | ILOT_K | 3.83 | 131.8 |  |  |  | 12.84 |  |  |  | EOP | 30 | 30 | 1 | 1.6689 | 0.19251 | 30 | 5.85 | -0.275 | 58.73 | 1 |  |  |  | Compression indices adjusted
714 | Pätsi (2009) | Suurpelto, Espoo | 2008-1 |  | 7 | 7.015 | 7.03 |  |  | Sa | ILOT | 3.171 | 111 | 102 |  |  | 13.64 | 13.7 |  |  | EOP | 23 | 30 | 1.3043 | 1.5647 | 0.19261 | 30 | 6.85 | -0.14 | 52.64 | 0.995 |  |  |  | Compression indices adjusted
715 | Pätsi (2009) | Suurpelto, Espoo | 2008-1 |  | 8.75 | 8.765 | 8.78 |  |  | Sa | ILOT | 2.66 | 98 |  |  |  | 14.59 |  |  |  | EOP | 28 | 40 | 1.4286 | 1.8966 | 0.13775 | 40 | 5.69 | -0.405 | 71.91 | 0.73 |  |  |  | Compression indices adjusted
716 | Pätsi (2009) | Suurpelto, Espoo | 2008-1 |  | 8.85 | 8.865 | 8.88 |  |  | Sa | ILOT_K | 2.739 | 102 |  |  |  | 14.59 |  |  |  | EOP | 28 | 31 | 1.1071 | 1.584 | 0.19235 | 31 | 5.46 | -0.085 | 52.28 | 0.5 |  |  |  | Compression indices adjusted
717 | Pätsi (2009) | Suurpelto, Espoo | 2008-1 |  | 9.75 | 9.765 | 9.78 |  |  | Sa | ILOT | 2.357 | 84.6 |  |  |  | 15.15 |  |  |  | EOP | 34 | 40 | 1.1765 | 1.5281 | 0.18244 | 40 | 6.42 | -0.445 | 50.49 | 0.205 |  |  |  | Compression indices adjusted
718 | Pätsi (2009) | Suurpelto, Espoo | 2008-1 |  | 10.81 | 10.825 | 10.84 |  |  | Sa | ILOT | 2.652 | 93.6 |  |  |  | 14.6 |  |  |  | EOP | 38 | 52 | 1.3684 | 2.0118 | 0.19378 | 52 | 5.12 | -0.692 | 69.4 | 0.843 |  |  |  | Compression indices adjusted
719 | Pätsi (2009) | Suurpelto, Espoo | 2008-1 |  | 11.75 | 11.765 | 11.78 |  |  | Sa | ILOT | 2.781 | 99.3 |  |  |  | 14.52 |  |  |  | EOP | 43 | 57 | 1.3256 | 1.7269 | 0.20704 | 57 | 4.74 | -0.665 | 55.72 | 0.49 |  |  |  | Compression indices adjusted
720 | Pätsi (2009) | Suurpelto, Espoo | 2008-1 |  | 13.75 | 13.765 | 13.78 |  |  | Sa | ILOT | 2.836 | 99.7 |  |  |  | 14.35 |  |  |  | EOP | 80 | 103 | 1.2875 | 2.7684 | 0.13885 | 103 | 1.49 | -1.99 | 71.39 | 0.66
721 | Pätsi (2009) | Suurpelto, Espoo | 2008-1 |  | 13.84 | 13.855 | 13.87 |  |  | Sa | ILOT_K | 2.49 | 96.7 |  |  |  | 14.65 |  |  |  | EOP | 50 | 60 | 1.2 | 1.9245 | 0.13539 | 60 | 4.59 | -0.655 | 54.12 | 0.67
722 | Pätsi (2009) | Suurpelto, Espoo | 2008-1 |  | 15.81 | 15.825 | 15.84 |  |  | Sa+Si | ILOT | 2.286 | 83.5 | 79.1 |  |  | 15.39 | 28 |  |  | 1d | 63 | 80 | 1.2698 | 1.5936 | 0.17937 | 80 | 4.38 | -0.73 | 39.65 | 1.015
723 | Rekonen and Lojander (1999) | Kellokoski | 4665 |  | 1.29 | 1.305 | 1.32 | 1.5 | 79 | liSa | ILOT | 1.733 | 59.2 | 91.7 | 99 | 35 | 15.82 | 196 |  |  | 1d | 21 | 90 | 4.2857 | 0.16 | 0.069 | 90 | 49.1 | 0.732 | 73 | 1.1
724 | Rekonen and Lojander (1999) | Kellokoski | 4665 |  | 1.32 | 1.335 | 1.35 | 1.5 | 79 | liSa | ILOT | 1.734 | 57.1 | 91.7 | 99 | 35 | 15.61 | 196 |  |  | 1d | 21 | 150 | 7.1429 | 0.28 | 0.03 | 150 | 39.7 | 0.59 | 76 | 1.17
725 | Rekonen and Lojander (1999) | Kellokoski | 4665 |  | 2.37 | 2.385 | 2.4 | 1.4 | 78 | liSa | ILOT | 1.989 | 69.9 | 92.6 | 103 | 33 | 15.39 | 95.4 | 22.7 | 4.2026 | 1d | 38 |  |  | 0.38 | 0.14 | 0 | 63.2 | 1.23 | 46 | 0.78
726 | Rekonen and Lojander (1999) | Kellokoski | 4665 |  | 3.25 | 3.265 | 3.28 |  |  | Sa | ILOT | 2.137 | 77.2 |  |  |  | 15.23 |  |  |  | 1d | 52 | 182 | 3.5 | 1.49 | 0.148 | 182 | 2.6 | -0.631 | 39.1 | 0.91
727 | Rekonen and Lojander (1999) | Kellokoski | 4665 |  | 3.28 | 3.295 | 3.31 |  |  | Sa | ILOT | 1.515 | 55 |  |  |  | 16.62 |  |  |  | 1d | 52 | 163 | 3.1346 | 0.82 | 0.09 | 163 | 4.82 | -0.389 | 51.8 | 0.79
728 | Rekonen and Lojander (1999) | Kellokoski | 4665 |  | 3.37 | 3.385 | 3.4 |  |  | Sa | ILOT | 2.214 | 80 |  |  |  | 15.1 |  |  |  | 1d | 54 | 180 | 3.3333 | 1.55 | 0.17 | 180 | 2.75 | -0.535 | 46.9 | 0.63
729 | Rekonen and Lojander (1999) | Kellokoski | 4665 |  | 4.22 | 4.235 | 4.25 |  |  | Sa | ILOT | 1.344 | 49.5 |  |  |  | 17.27 |  |  |  | 1d | 68 | 82 | 1.2059 | 0.38 | 0.07 | 82 | 14.13 | 0.015 | 94 | 0.545
730 | Rekonen and Lojander (1999) | Kellokoski | 4665 |  | 4.37 | 4.385 | 4.4 | 0.8 | 60 | liSa | ILOT | 1.626 | 60.8 | 54.6 | 59 | 25 | 16.57 | 40.2 | 0.87 | 46.2069 | 1d | 70 | 94 | 1.3429 | 0.72 | 0.119 | 94 | 7.63 | -0.193 | 44.3 | 0.37
731 | Rekonen and Lojander (1999) | Kellokoski | 4665 |  | 5.24 | 5.255 | 5.27 | 0 | 62 | liSa | ILOT | 1.487 | 55.2 | 50.6 | 52 | 23 | 16.89 | 36 | 0.55 | 65.4545 | 1d | 85 | 90 | 1.0588 | 0.59 | 0.079 | 90 | 9.24 | -0.205 | 89 | 0.55
732 | Rekonen and Lojander (1999) | Kellokoski | 4665 |  | 5.37 | 5.385 | 5.4 |  |  | Sa+Si | ILOT | 1.637 | 61.4 |  |  |  | 15.56 |  |  |  | 1d | 86 | 107 | 1.2442 | 0.69 | 0.08 | 107 | 5.88 | -0.36 | 61.9 | 0.79
733 | Rekonen and Lojander (1999) | Kellokoski | 4665 |  | 6.37 | 6.385 | 6.4 | 0 | 74 | liSa | ILOT | 1.968 | 72.3 | 63.5 | 67 | 27 | 15.71 | 33.9 | 1.08 | 31.3889 | 1d | 98 | 103 | 1.051 | 0.91 | 0.154 | 103 | 5.1 | -0.379 | 38.6 | 0.36
734 | Rekonen and Lojander (1999) | Kellokoski | 4665 |  | 7.48 | 7.495 | 7.51 | 0 | 17 | saSi | ILOT | 0.842 | 32.8 | 26 |  | 20 | 19.16 | 22.3 | 0.2 | 111.5 | 1d | 105 | 150 | 1.4286 | 0.13 | 0.018 | 150 | 32.3 | -0.045 | 172 | 0.5
735 | Rekonen and Lojander (1999) | Kellokoski | 4675 |  | 2.32 | 2.335 | 2.35 |  |  | Sa | ILOT | 1.807 | 65.3 |  |  |  | 15.94 |  |  |  | 1d | 37 | 320 | 8.6486 | 0.93 | 0.094 | 320 | 41.4 | 0.87 | 51.1 | 0.77
736 | Rekonen and Lojander (1999) | Kellokoski | 4675 |  | 3.22 | 3.235 | 3.25 |  |  | Sa | ILOT | 2.082 | 74.5 |  |  |  | 15.27 |  |  |  | 1d | 52 | 320 | 6.1538 | 1.4 | 0.113 | 320 | 14.73 | 0.494 | 50 | 0.71
737 | Rekonen and Lojander (1999) | Kellokoski | 4675 |  | 4.36 | 4.375 | 4.39 |  |  | Sa+Si | ILOT | 1.902 | 70.9 |  |  |  | 15.94 |  |  |  | 1d | 70 | 136 | 1.9429 | 0.94 | 0.148 | 136 | 3.18 | -0.65 | 58 | 0.46
738 | Rekonen and Lojander (1999) | Kellokoski | 4675 |  | 6.25 | 6.265 | 6.28 |  |  | Sa | ILOT | 1.963 | 71.6 |  |  |  | 15.67 |  |  |  | 1d | 98 | 115 | 1.1735 | 0.95 | 0.172 | 115 | 4.28 | -0.447 | 69.7 | 0.71
739 | Rekonen and Lojander (1999) | Murro, Seinäjoki | 12 |  | 1.17 | 1.185 | 1.2 |  |  |  | ILOT | 1.447 | 52.1 |  |  |  | 16.29 |  |  |  | 1d | 17 | 42 | 2.4706 | 0.34706 | 0.028616 | 42 | 15.98 | 0 | 164.97 | 0.515
740 | Rekonen and Lojander (1999) | Murro, Seinäjoki | 12 |  | 1.46 | 1.4725 | 1.485 |  |  | ljSi | ILOT | 1.589 | 58.7 |  |  |  | 16.05 |  |  |  | 1d | 18.7324 | 133 | 7.1 | 0.64745 |  | 133 | 8.7 | -0.09 |  |  |  | Yes
741 | Rekonen and Lojander (1999) | Murro, Seinäjoki | 12 |  | 1.5 | 1.515 | 1.53 | 2.13 | 24 | ljSi | ILOT | 1.609 | 61.3 | 68.4 | 68.8 | 33.2 | 16.18 | 37.3 | 7.55 | 4.9404 | 1d | 20 | 100 | 5 | 0.57064 | 0.044627 | 100 | 10.43 | 0 | 25.9 | 0.83
742 | Rekonen and Lojander (1999) | Murro, Seinäjoki | 12 |  | 2.01 | 2.02 | 2.03 |  |  | ljSi | ILOT | 1.647 | 61.4 |  |  |  | 15.96 |  |  |  | 1d | 23 | 30 | 1.3043 | 0.49055 | 0.042591 | 30 | 13.05 | -0.05
743 | Rekonen and Lojander (1999) | Murro, Seinäjoki | 12 |  | 2.6 | 2.6125 | 2.625 | 1.78 | 27 | saSi | ILOT | 1.82 | 66.8 | 69.1 | 69.1 | 28.5 | 15.54 | 15.7 | 1.67 | 9.4012 | 1d | 26 | 28 | 1.0769 | 0.68091 | 0.056039 | 28 | 9.19 | 0.045
744 | Rekonen and Lojander (1999) | Murro, Seinäjoki | 12 |  | 3.305 | 3.3175 | 3.33 |  |  | ljSi | ILOT | 2.438 | 90 |  |  |  | 14.42 |  |  |  | 1d | 30 | 31 | 1.0333 | 1.3214 |  | 31 | 8.5 | -0.42 |  |  |  | Yes
745 | Rekonen and Lojander (1999) | Murro, Seinäjoki | 12 |  | 3.57 | 3.5825 | 3.595 | 3.3 | 26 | ljSi | ILOT | 2.437 | 87.7 | 87.6 | 87.3 | 34.3 | 14.19 | 19.2 | 2.38 | 8.0672 | 1d | 31 | 30 | 0.96774 | 0.9638 | 0.083957 | 30 | 8.55 | -0.19
746 | Rekonen and Lojander (1999) | Murro, Seinäjoki | 12 |  | 4.52 | 4.5325 | 4.545 | 4.07 | 29 | ljSi | ILOT | 2.625 | 99.9 | 100.7 | 102 | 38.6 | 14.21 | 23.1 | 2.84 | 8.1338 | 1d | 35 | 38 | 1.0857 | 1.3881 | 0.075644 | 38 | 6.86 | -0.33
747 | Rekonen and Lojander (1999) | Murro, Seinäjoki | 12 |  | 5.57 | 5.5825 | 5.595 | 3.32 | 30 | ljSa | ILOT | 2.459 | 92 | 87.7 | 98.2 | 39 | 14.31 | 25 | 2.94 | 8.5034 | 1d | 40 | 38 | 0.95 | 1.1414 | 0.10058 | 38 | 7.48 | -0.23
748 | Rekonen and Lojander (1999) | Murro, Seinäjoki | 12 |  | 6.475 | 6.4875 | 6.5 |  |  | ljSi/ljSa | ILOT | 2.14 | 78 |  |  |  | 14.68 |  |  |  | 1d | 45 | 40 | 0.88889 | 0.77579 | 0.052116 | 40 | 8.63 | -0.24
749 | Rekonen and Lojander (1999) | Murro, Seinäjoki | 12 |  | 6.56 | 6.575 | 6.59 |  |  | ljSi/ljSa | ILOT | 2.42 | 90.3 |  |  |  | 14.41 |  |  |  | 1d | 45 | 31 | 0.68889 | 1.0145 | 0.064838 | 31 | 8.36 | -0.22
750 | Rekonen and Lojander (1999) | Murro, Seinäjoki | 12 |  | 6.62 | 6.6325 | 6.645 | 2.4 | 29 | ljSi | ILOT | 2.388 | 88.4 | 92.2 | 92.6 | 35.6 | 14.39 | 23.4 | 2.94 | 7.9592 | 1d | 45 | 38 | 0.84444 | 1.0592 | 0.087591 | 38 | 7.76 | -0.2
751 | Rekonen and Lojander (1999) | Murro, Seinäjoki | 12 |  | 7.575 | 7.5875 | 7.6 |  |  | ljSi | ILOT | 2.291 | 84.1 |  |  |  | 14.57 |  |  |  | 1d | 49 | 49 | 1 | 1.2459 |  | 49 | 7.4 | -0.52 |  |  |  | Yes
752 | Rekonen and Lojander (1999) | Murro, Seinäjoki | 12 |  | 9.6 | 9.6125 | 9.625 | 2.63 | 18 | ljSi | ILOT | 2.036 | 74.8 | 64.7 | 66.5 | 29.4 | 15.02 | 22.3 | 4.31 | 5.174 | 1d | 60 | 55 | 0.91667 | 0.86097 | 0.045607 | 55 | 7.42 | -0.3
753 | Rekonen and Lojander (1999) | Murro, Seinäjoki | 12 |  | 10.345 | 10.3575 | 10.37 |  |  | saSi | ILOT | 1.692 | 64.8 |  |  |  | 15.83 |  |  |  | 1d | 64 | 64 | 1 | 0.87413 |  | 64 | 7.5 | -0.51 |  |  |  | Yes
754 | Rekonen and Lojander (1999) | Murro, Seinäjoki | 12 |  | 10.52 | 10.5325 | 10.545 | 1.97 | 24 | saSi | ILOT | 1.783 | 61.3 | 65.4 | 66.2 | 32.4 | 14.95 | 22.5 | 4.34 | 5.1843 | 1d | 65 | 42 | 0.64615 | 0.65073 | 0.070338 | 42 | 9.48 | -0.135
755 | Rekonen and Lojander (1999) | Murro, Seinäjoki | 12 |  | 11.575 | 11.5875 | 11.6 | 3.54 | 24 | ljSi | ILOT | 1.709 | 63.8 | 70.4 | 71.2 | 32.4 | 15.75 | 34.8 | 9.51 | 3.6593 | 1d | 71 | 80 | 1.1268 | 0.84762 | 0.045719 | 80 | 5.81 | -0.615
756 | Rekonen and Lojander (1999) | Murro, Seinäjoki | 12 |  | 12.335 | 12.3475 | 12.36 |  |  | ljSi | ILOT | 1.696 | 64.8 |  |  |  | 16.01 |  |  |  | 1d | 75 | 83 | 1.1067 | 0.89033 | 0.036976 | 83 | 6.15 | -0.43
757 | Rekonen and Lojander (1999) | Murro, Seinäjoki | 12 |  | 12.42 | 12.435 | 12.45 |  |  | ljSi | ILOT | 1.646 | 63.2 |  |  |  | 16.03 |  |  |  | 1d | 75 | 83 | 1.1067 | 0.8763 |  | 83 | 6.58 | -0.36 |  |  |  | Yes
758 | Rekonen and Lojander (1999) | Murro, Seinäjoki | 12 |  | 12.48 | 12.49 | 12.5 | 2.91 | 26 | ljSi | ILOT | 1.93 | 71.9 | 82.1 | 82.6 | 33.7 | 15.25 | 33.9 | 4.7 | 7.2128 | 1d | 76 | 90 | 1.1842 | 1.0946 | 0.068746 | 90 | 5 | -0.44
759 | Rekonen and Lojander (1999) | Murro, Seinäjoki | 12 |  | 13.52 | 13.5325 | 13.545 | 3.28 | 27 | ljSi | ILOT | 1.859 | 68.5 | 81 | 83.9 | 34.1 | 15.25 | 30.3 | 6.47 | 4.6832 | 1d | 81 | 50 | 0.61728 | 0.61736 | 0.072319 | 50 | 9.39 | -0.13
760 | Rekonen and Lojander (1999) | Murro, Seinäjoki | 12 |  | 17.515 | 17.5275 | 17.54 | 0.84 | 24 | saSi | ILOT | 1.437 | 53.4 | 60.4 | 60.5 | 28.2 | 16.47 | 20.9 | 4.38 | 4.7717 | 1d | 105 | 105 | 1 | 0.38448 |  | 105 | 12.5 | -0.4 |  |  |  | Yes
761 | Rekonen and Lojander (1999) | Murro, Seinäjoki | 12 |  | 19.63 | 19.6425 | 19.655 |  |  | Sa/Si | ILOT | 1.659 | 62.2 |  |  |  | 16.09 |  |  |  | 1d | 118 | 80 | 0.67797 | 0.6574 | 0.065669 | 80 | 8.6 | -0.195
762 | Rekonen and Lojander (1999) | Murro, Seinäjoki | 12 |  | 21.58 | 21.5925 | 21.605 | 0.75 | 37 | laSa | ILOT | 1.507 | 58.2 | 59.8 | 60.1 | 25.1 | 16.47 | 8.63 | 3.82 | 2.2592 | 1d | 130 | 130 | 1 | 0.38216 |  | 130 | 12.9 | -0.27 |  |  |  | Yes
763 | Rekonen and Lojander (1999) | Murro, Seinäjoki | 13 |  | 1.37 | 12.685 | 24 |  |  | ljSi/ljSa | ILOT | 1.326 | 48.4 |  |  |  | 16.72 |  |  |  | 1d |  | 100 |  | 0.40045 |  | 100 | 14.51 | 0.07
764 | Rekonen and Lojander (1999) | Murro, Seinäjoki | 13 |  | 1.4 | 1.43 | 1.46 |  |  | ljSi/ljSa | ILOT_HORIZONTAL | 1.446 | 51 |  |  |  | 16.17 |  |  |  | 1d |  | 60 |  | 0.29576 |  | 60 | 18.5 | 0.18 |  |  |  | Yes
765 | Rekonen and Lojander (1999) | Murro, Seinäjoki | 13 |  | 1.46 | 1.475 | 1.49 |  |  | ljSi/ljSa | ILOT | 1.496 | 53.8 |  |  |  | 16.14 |  |  |  | 1d | 20 | 70 | 3.5 | 0.28832 |  | 70 | 19.91 | 0.325 |  |  |  | Yes
766 | Rekonen and Lojander (1999) | Murro, Seinäjoki | 13 |  | 3.225 | 3.2375 | 3.25 |  |  | ljSi/ljSa | ILOT | 2.489 | 91.5 |  |  |  | 14.38 |  |  |  | 1d |  | 42 |  | 1.2332 | 0.063342 | 42 | 7.13 | -0.37
767 | Rekonen and Lojander (1999) | Murro, Seinäjoki | 13 |  | 3.66 | 3.675 | 3.69 |  |  | ljSi/ljSa | ILOT | 2.285 | 83.2 |  |  |  | 14.49 |  |  |  | 1d | 32 | 28 | 0.875 | 0.86097 | 0.053201 | 28 | 9.35 | -0.18
768 | Rekonen and Lojander (1999) | Murro, Seinäjoki | 14 |  | 0.3 | 0.3 | 0.3 |  |  | ljSi/ljSa | ILOT | 1.577 | 54.3 |  |  |  | 15.68 |  |  |  | 1d |  | 100 |  | 0.57064 | 0.016945 | 100 | 10.81 | 0.05
769 | Rekonen and Lojander (1999) | Vaasa test embankment | 21 |  | 0.22 | 0.235 | 0.25 |  |  | kuSi | ILOT | 1.507 | 53.77 |  |  |  | 15.85 |  |  |  | 1d | 4 | 165 | 41.25 | 0.3 | 0.023 | 165 | 35.94 | 0.645 | 319 | -0.24
770 | Rekonen and Lojander (1999) | Vaasa test embankment | 21 |  | 10.67 | 10.685 | 10.7 |  |  | ljSi? | ILOT | 2.224 | 84.47 |  |  |  | 14.73 |  |  |  | 1d | 58 | 52.2 | 0.9 | 1.15 | 0.161 | 52.2 | 7.1 | -0.015 | 126 | -0.77
771 | Rekonen and Lojander (1999) | Vaasa test embankment | 21 |  | 11.34 | 11.34 | 11.34 |  |  | ljSi? | ILOT | 2.03 | 77.9 |  |  |  | 15.3 |  |  |  | 1d | 61 | 47 | 0.77049 | 1.06 | 0.087498 | 47 | 5.55 | -0.39 | 75.4 | -0.31
772 | Rekonen and Lojander (1999) | Vaasa test embankment | 21 |  | 12.67 | 12.685 | 12.7 |  |  | ljSi? | ILOT | 2.18 | 82.21 |  |  |  | 14.81 |  |  |  | 1d | 67 | 69.68 | 1.04 | 1.6118 | 0.10131 | 69.68 | 4.5 | -0.5 | 78 | 0
773 | Rekonen and Lojander (1999) | Vaasa test embankment | 21 |  | 15.67 | 15.685 | 15.7 |  |  | ljSi? | ILOT | 2.05 | 78 |  |  |  | 15.12 |  |  |  | 1d | 80 | 86.4 | 1.08 | 1.1842 | 0.092103 | 86.4 | 5.3 | -0.29 | 80 | 0
774 | Rekonen and Lojander (1999) | Vaasa test embankment | 1 |  | 2.3 | 2.3 | 2.3 | 5.4 | 28 | ljSi | ILOT | 2.42 | 91.7 | 96 | 105 | 42 | 14.44 | 24 | 3.33 | 7.2072 | 1-8 d | 23 | 23 | 1 | 0.9 | 0.131 | 23 | 8.7 | -0.017 | 85 | -0.273
775 | Rekonen and Lojander (1999) | Vaasa test embankment | 2 |  | 5.1 | 5.1 | 5.1 | 5.5 | 29 | ljSi | ILOT | 2.42 | 93.5 | 105 | 113 | 41 | 14.47 | 22 | 3.33 | 6.6066 | 1-8 d | 30 | 30 | 1 | 1.22 | 0.092 | 30 | 6.9 | -0.374 | 121 | -0.287
776 | Rekonen and Lojander (1999) | Vaasa test embankment | 1 |  | 8.1 | 8.1 | 8.1 | 5 | 22 | ljSi | ILOT | 2.78 | 115.6 | 88 | 97 | 36 | 14.83 | 26 | 4.41 | 5.8957 | 1-8 d | 50 | 50 | 1 | 1.8 | 0.037 | 50 | 6.1 | -0.644 | 326 | -0.726
777 | Rekonen and Lojander (1999) | Vaasa test embankment | 2 |  | 12.1 | 12.1 | 12.1 | 5.5 | 28.5 | ljSi | ILOT | 2.03 | 77.4 | 90 | 99.1 | 35.6 | 15.22 | 35 | 5.59 | 6.2612 |  | 65 | 68 | 1.0462 | 1.11 | 0.092 | 68 | 5.9 | -0.316 | 104 | -0.25
778 | Rekonen and Lojander (1999) | Kauklahti (VR) |  |  | 3.31 | 3.325 | 3.34 |  |  | liSa | ILOT | 2.94 | 107 |  |  |  | 13.87 |  |  |  |  | 33 | 33 | 1 | 2.446 | 0.1375 | 33 | 7.5 | -1
779 | Rekonen and Lojander (1999) | Kauklahti (VR) |  |  | 4.3 | 4.315 | 4.33 | 1.6 | 60 | liSa | ILOT | 3.27 | 119 | 80 | 91.2 | 32.6 | 13.64 | 11.1 | 0.26 | 42.6923 |  | 37 | 38 | 1.027 | 1.8297 | 0.156 | 38 | 7.3 | -0.5
780 | Rekonen and Lojander (1999) | Kauklahti (VR) |  |  | 7.03 | 7.045 | 7.06 | 1.5 | 64 | liSa | ILOT | 2.65 | 104 | 73 | 81.3 | 28.8 | 14.16 | 9.6 |  |  |  | 48 | 40 | 0.83333 | 1.94 | 0.091 | 40 | 8.3 | -1
781 | Rekonen and Lojander (1999) | Kauklahti (VR) |  |  | 8.12 | 8.135 | 8.15 |  |  | liSa | ILOT | 2.79 | 99.2 |  |  |  | 14.47 |  |  |  |  | 52 | 52 | 1 | 3.41 | 0.095 | 52 | 5 | -1
782 | Rekonen and Lojander (1999) | Maaria (VR) | 22 |  | 1.68 | 1.695 | 1.71 |  |  | liSa | ILOT | 2.75 | 98.5 |  |  |  | 14.33 |  |  |  |  | 24 | 62 | 2.5833 | 1.52 | 0.0874 | 62 | 4.72 | -0.555 | 39 | 0.68
783 | Rekonen and Lojander (1999) | Maaria (VR) | 22 |  | 3.68 | 3.695 | 3.71 |  |  | liSa | ILOT | 2.701 | 96 |  |  |  | 14.33 |  |  |  |  | 38 | 70 | 1.8421 | 2.814 | 0.1229 | 70 | 3.66 | -1.095 | 41 | 0.52
784 | Rekonen and Lojander (1999) | Maaria (VR) | 22 |  | 5.68 | 5.695 | 5.71 | 0.8 | 68 | liSa | ILOT | 1.72 | 62.4 | 65 | 69.5 | 25.6 | 16.03 | 25.6 | 1.47 | 17.415 |  | 48 | 80 | 1.6667 | 0.91 | 0.0767 | 80 | 6.03 | -0.43 | 50 | 0.47
785 | Rekonen and Lojander (1999) | Karviainen (VR) |  |  | 1.65 | 1.665 | 1.68 | 1.6 | 68 | liSa | ILOT | 2.15 | 83.3 | 66 | 74.5 | 24.8 | 15.62 | 19.3 | 0.66 | 29.2424 |  | 23 | 46 | 2 | 1.47 | 0.108 | 46 | 6.1 | -0.545 | 50 | 0.53
786 | Rekonen and Lojander (1999) | Karviainen (VR) |  |  | 3.65 | 3.665 | 3.68 |  |  | Sa | ILOT | 2.39 | 87.9 |  |  |  | 14.86 |  |  |  |  | 33 | 54 | 1.6364 | 1.88 | 0.151 | 54 | 5.1 | -0.88 | 40 | 0.43
787 | Rekonen and Lojander (1999) | Karviainen (VR) |  |  | 5.68 | 5.695 | 5.71 | 0.8 | 60 | liSa | ILOT | 1.92 | 72 | 66.5 | 70.7 | 27 | 15.77 | 18.8 | 0.81 | 23.2099 |  | 43 | 68 | 1.5814 | 1.08 | 0.11 | 68 | 4.8 | -0.77 | 47 | 0.46
788 | Rekonen and Lojander (1999) | Loimaa (VR) | 13 |  | 2.84 | 2.855 | 2.87 |  |  | Sa | ILOT | 1.96 | 70.8 |  |  |  | 15.6 |  |  |  | 1d | 50 | 140 | 2.8 | 0.6939 | 0.1332 | 140 | 16 | 0.5 | 46 | 1
789 | Rekonen and Lojander (1999) | Loimaa (VR) | 13 |  | 5.59 | 5.605 | 5.62 |  |  | Sa | ILOT | 2.8 | 103 |  |  |  | 14.36 |  |  |  | 1d | 65 | 85 | 1.3077 | 2.7439 | 0.0505 | 85 | 2.6 | -1 | 59 | 1
790 | Rekonen and Lojander (1999) | Loimaa (VR) | 13 |  | 8.58 | 8.595 | 8.61 | 1.1 | 62 | liSa | ILOT | 1.94 | 71.4 | 68 | 75 | 25.1 | 15.79 |  |  |  | 1d | 80 | 67 | 0.8375 | 1.36 | 0.1269 | 67 | 5.37 | -0.62 | 57 | 1
791 | Rekonen and Lojander (1999) | Kyrö (VR) | 37 |  | 2.63 | 2.645 | 2.66 |  |  | Sa | ILOT | 2.21 | 81.3 |  |  |  | 15.13 |  |  |  | 1d | 38 | 48 | 1.2632 | 1.339 | 0.109 | 48 | 6.14 | -0.41 | 66 | 0.62
792 | Rekonen and Lojander (1999) | Kyrö (VR) | 37 |  | 3.66 | 3.675 | 3.69 | 0.7 | 56 | liSa | ILOT | 1.5 | 57.3 | 48.4 | 49.3 | 22.8 | 16.88 | 18.8 | 0.62 | 30.3226 | 1d | 43 | 61 | 1.4186 | 0.6 | 0.042 | 61 | 9.37 | -0.31 | 120 | 0.58
793 | Rekonen and Lojander (1999) | Kyrö (VR) | 37 |  | 5.66 | 5.675 | 5.69 |  |  | Sa | ILOT | 1.65 | 60.7 |  |  |  | 16.26 |  |  |  | 1d | 56 | 71 | 1.2679 | 0.8876 | 0.06 | 71 | 6.71 | -0.38 | 83 | 0.67
794 | Rekonen and Lojander (1999) | Riihimäki | 1 | 88.9 | 0.53 | 0.53 | 0.53 |  |  | Sa/Si | ILOT | 1.2869 | 47 | 80.5 |  | 39 | 17.2107 |  |  |  |  | 8.3357 | 84.3372 | 10.1176 | 0.1779 | 0.04831 | 84.3372 | 29.6 | 0 | 109 |  |  | Yes
795 | Rekonen and Lojander (1999) | Riihimäki | 1 | 88.9 | 1.04 | 1.04 | 1.04 |  |  | Sa/Si | ILOT | 0.84071 | 30.5 | 59 |  | 28.5 | 18.0933 |  |  |  |  | 14.2196 | 139.2544 | 9.7931 | 0.1192 | 0.04582 | 139.2544 | 47 | 0.43 | 92.5 |  |  | Yes
796 | Rekonen and Lojander (1999) | Riihimäki | 1 | 88.9 | 2.01 | 2.01 | 2.01 |  |  | Sa/Si | ILOT | 1.2193 | 44.5 | 63.5 |  | 26.5 | 16.6713 |  |  |  |  | 22.065 | 176.0294 | 7.9778 | 0.14058 | 0.1793 | 176.0294 | 52.6 | 0.445 | 28.5 |  |  | Yes
797 | Rekonen and Lojander (1999) | Riihimäki | 1 | 88.9 | 2.53 | 2.53 | 2.53 |  |  | Sa/Si | ILOT | 1.679 | 61.5 | 66 |  | 29 | [5 empty] | 25.9876 | 204.4687 | 7.8679 | 0.37214 | 0.10728 | 204.4687 | 36.4 | 0.825 | 57.5 |  |  | Yes
798 | Rekonen and Lojander (1999) | Riihimäki | 1 | 88.9 | 4.97 | 4.97 | 4.97 |  |  | Sa/Si | ILOT | 1.6385 | 60 | 55 |  | 28.5 | 16.3771 |  |  |  |  | 41.1879 | 88.2599 | 2.1429 | 0.29454 | 0.081548 | 88.2599 | 20.4 | -0.05 | 74.5 |  |  | Yes
799 | Rekonen and Lojander (1999) | Riihimäki | 1 | 88.9 | 7.96 | 7.96 | 7.96 |  |  | Sa/Si | ILOT | 1.1652 | 42.5 | 42.5 |  | 35.5 | 17.701 | 20.2998 |  |  |  | 65.2142 | 106.8925 | 1.6391 | 0.23116 | 0.062712 | 106.8925 | 25.2 | 0.37 | 79.5 |  |  | Yes
800 | Suhonen (2010) | Ossinlampi, Otaniemi | 2009-2 |  | 1.92 | 1.935 | 1.95 |  |  | liSa | ILOT | 2.044 | 73.8 |  |  |  | 15.62 |  |  |  | EOP | 17 | 17 | 1 | 0.56621 | 0.10177 | 17 | 12.4 | 0.08 | 41.43 | 0.565
801 | Suhonen (2010) | Ossinlampi, Otaniemi | 2009-2 |  | 1.89 | 1.9 | 1.91 |  |  | liSa | ILOT_CREEP | 2.187 | 79.04 |  |  |  | 15.21 |  |  |  | EOP | 15 | 15 | 1 | 0.65969 | 0.12595 | 15 | 11.66 | 0.12 | 49.48 | 0.385
802 | Suhonen (2010) | Ossinlampi, Otaniemi | 2009-2 |  | 1.88 | 1.89 | 1.9 |  |  | liSa | ILOT | 2.0528 | 70.6 |  |  |  | 15.51 |  |  |  | EOP | 23 | 23 | 1 | 0.6613 | 0.087959 | 23 | 10.54 | 0.025 | 114.29 | -1
803 | Suhonen (2010) | Ossinlampi, Otaniemi | 2009-7 |  | 1.92 | 1.93 | 1.94 |  |  | liSa | ILOT | 1.95 | 72.18 |  |  |  | 15.8 |  |  |  | EOP | 20 | 20 | 1 | 0.61456 | 0.09763 | 20 | 11.46 | 0.055 | 42.51 | 0.505
804 | Suhonen (2010) | Ossinlampi, Otaniemi | 2009-7 |  | 1.9 | 1.91 | 1.92 |  |  | liSa | ILOT_CREEP | 2.058 | 77.95 |  |  |  | 15.75 |  |  |  | EOP | 20 | 20 | 1 | 0.68571 | 0.11444 | 20 | 10.95 | -0.05 | 52.01 | 0.4
805 | Koskinen (2000) | Otaniemi test site | 106 |  | 2.07 | 2.085 | 2.1 |  |  | Sa | ILOT_CREEP | 3.0774 | 113 |  |  |  | 14.1 |  |  |  | 1d | 11.4 | 11.95 | 1.0482 | 1.7002 |  | 11.95 | 10.04 | -0.335 |  |  |  | Yes
806 | Koskinen (2000) | Otaniemi test site | 108 |  | 2.05 | 2.07 | 2.09 |  |  | Sa | ILOT | 3.201 | 118.1 | [7 empty] | 1d | 11.36 | 10.72 | 0.94366 | 1.3742 |  | 10.72 | 8.11 | -0.075 |  | -2 |  | Yes
807 | Koskinen (2000) | Otaniemi test site | 108 |  | 2.09 | 2.11 | 2.13 |  |  | Sa | ILOT | 2.957 | 109 |  |  |  | 14.19 |  |  |  | 1d | 11.52 | 15.03 | 1.3047 | 1.3387 |  | 15.03 | 10.85 | -0.3 | 1133.81 | -1.53 |  | Yes
808 | Koskinen (2000) | Otaniemi test site | 111 |  | 2.02 | 2.035 | 2.05 |  |  | Sa | ILOT | 1.168 | 43.5 |  |  |  | 17.72 |  |  |  | 1d | 11.2 | 16 | 1.4286 | 0.23049 |  | 16 | 7.9 | 0.685 |  |  |  | Yes
809 | Koskinen (2000) | Otaniemi test site | 111 |  | 2.05 | 2.0625 | 2.075 |  |  | Sa | ILOT | 2.436 | 90 |  |  |  | 14.78 |  |  |  | 1d | 11.3 | 17.5 | 1.5487 | 0.88192 |  | 17.5 | 4.13 | 0.56 |  |  |  | Yes
810 | Koskinen (2000) | Otaniemi test site | 111 |  | 2.075 | 2.0875 | 2.1 |  |  | Sa | ILOT | 2.991 | 106.8 |  |  |  | 14.03 |  |  |  | 1d | 11.4 | 13.81 | 1.2114 | 1.491 |  | 13.81 | 7.75 | -0.14 |  |  |  | Yes
811 | Koskinen (2000) | Otaniemi test site | 114 |  | 2.08 | 2.09 | 2.1 |  |  | Sa | ILOT | 3.347 | 117 |  |  |  | 12.37 |  |  |  | 1d | 11.4 | 10.21 | 0.89561 | 1.0885 |  | 10.21 | 10.82 | -0.084 | 153 | -0.082 |  | Yes
812 | Koskinen (2000) | Otaniemi test site | 114 |  | 2.11 | 2.12 | 2.13 |  |  | Sa | ILOT | 3.141 | 109 |  |  |  | 13.48 |  |  |  | 1d | 11.52 | 7.55 | 0.65538 | 1.3117 |  | 7.55 | 10.88 | -0.18 | 119.6 | -0.129 |  | Yes
813 | Koskinen (2000) | Otaniemi test site | 114 |  | 0.68 | 0.695 | 0.71 |  |  | Sa | ILOT | 3.266 | 120 |  |  |  | 13.2 |  |  |  | 1d | 5.84 | 6.61 | 1.1318 | 0.83997 |  | 6.61 | 9.12 | 0.105 |  |  |  | Yes
814 | Koskinen (2000) | Otaniemi test site | 114 |  | 0.81 | 0.825 | 0.84 |  |  | Sa | ILOT | 3.635 | 137.1 |  |  |  | 13.1 |  |  |  | 1d | 6.36 | 5.96 | 0.93711 | 0.83279 |  | 5.96 | 7.63 | 0.21 |  |  |  | Yes
815 | Koskinen (2000) | Otaniemi test site | 114 |  | 1.16 | 1.175 | 1.19 |  |  | Sa | ILOT | 2.6092 | 93.1 |  |  |  | 14.6 |  |  |  | 1d | 7.76 | 7.55 | 0.97294 | 0.90181 |  | 7.55 | 10.9 | -0.075 |  |  |  | Yes
816 | Koskinen (2000) | Otaniemi test site | 114 |  | 1.62 | 1.635 | 1.65 |  |  | Sa | ILOT | 2.806 | 103 |  |  |  | 14.3 |  |  |  | 1d | 9.6 | 11 | 1.1458 | 1.5455 |  | 11 | 10.21 | -0.315 | 98 | -0.265 |  | Yes
817 | Koskinen (2000) | Otaniemi test site | 114 |  | 1.72 | 1.74 | 1.76 |  |  | Sa | ILOT | 2.514 | 93.6 |  |  |  | 14.76 |  |  |  | 1d | 10.04 | 11.05 | 1.1006 | 1.5719 |  | 11.05 | 21.75 | -0.77 | 21.02 | 1.05 |  | Yes
818 | Koskinen (2000) | Otaniemi test site | 114 |  | 1.76 | 1.775 | 1.79 |  |  | Sa | ILOT | 2.749 | 99.4 |  |  |  | 14.24 |  |  |  | 1d | 10.16 | 6.41 | 0.63091 | 0.89347 |  | 6.41 | 9.32 | 0.015 | 28.8 | 0.895 |  | Yes
819 | Koskinen (2000) | Otaniemi test site | 114 |  | 1.79 | 1.805 | 1.82 |  |  | Sa | ILOT | 2.776 | 104 |  |  |  | 14.48 |  |  |  | 1d | 10.28 | 20.03 | 1.9484 | 0.92472 |  | 20.03 | 4.1 | 0.665 | 19.39 | 1.05 |  | Yes
820 | Koskinen (2000) | Otaniemi test site | 114 |  | 2.86 | 2.875 | 2.89 |  |  | Sa | ILOT | 4.21 | 144 |  |  |  | 12.9 |  |  |  | 1d | 14.56 | 13.97 | 0.95948 | 4.2166 |  | 13.97 | 18.7 | -1.145 |  |  |  | Yes
821 | Koskinen (2000) | Otaniemi test site | 121 |  | 0.35 | 0.38 | 0.41 |  |  | Sa | ILOT | 2.758 | 102 |  |  |  | 13.82 |  |  |  | 1d | 4.64 | 18.27 | 3.9375 | 0.29129 |  | 18.27 | 14.01 | 0.56 |  |  |  | Yes
822 | Koskinen (2000) | Otaniemi test site | 121 |  | 1.01 | 1.03 | 1.05 |  |  | Sa | ILOT | 2.9636 | 106 |  |  |  | 14.2 |  |  |  | 1d | 7.2 | 35.63 | 4.9486 | 1.5373 |  | 35.63 | 10.48 | -0.81 |  |  |  | Yes
823 | Koskinen (2000) | Otaniemi test site | 121 |  | 1.58 | 1.6 | 1.62 |  |  | Sa | ILOT | 2.7999 | 99.1 |  |  |  | 14.44 |  |  |  | 1d | 9.48 | 12.95 | 1.366 | 2.2925 |  | 12.95 | 28.58 | -1.17 |  |  |  | Yes
824 | Koskinen (2000) | Otaniemi test site | 121 |  | 3.5 | 3.515 | 3.53 |  |  | Sa | ILOT_CREEP | 2.2875 | 59.4 |  |  |  | 15.3 |  |  |  | Over 1d | 17.12 | 14.12 | 0.82477 | 1.2886 |  | 14.12 | 11.41 | -0.41 |  |  |  | Yes
825 | Koskinen (2000) | Otaniemi test site | 121 |  | 4.46 | 4.475 | 4.49 |  |  | Sa | ILOT_CREEP | 3.0906 | 110 |  |  |  | 14.11 |  |  |  | Over 1d | 20.96 | 17.28 | 0.82443 | 1.8453 |  | 17.28 | 8.87 | -0.39 |  |  |  | Yes
826 | Koskinen (2000) | Otaniemi test site | 121 |  | 4.57 | 4.585 | 4.6 |  |  | Sa | ILOT | 2.7992 | 100 |  |  |  | 14.44 |  |  |  | 1d | 21.4 | 36.94 | 1.7262 | 1.504 |  | 36.94 | 7.08 | -0.3 |  |  |  | Yes
827 | Koskinen (2000) | Otaniemi test site | 121 |  | 5.48 | 5.495 | 5.51 |  |  | Sa | ILOT | 1.801 | 67.4 |  |  |  | 16.2 |  |  |  | 1d | 25.04 | 23.92 | 0.95527 | 0.78901 |  | 23.92 | 11.09 | -0.28 |  |  |  | Yes
828 | Koskinen (2000) | Otaniemi test site | 121 |  | 5.57 | 5.585 | 5.6 |  |  | Sa | ILOT | 1.6558 | 61.8 |  |  |  | 16.5 |  |  |  | 1d | 25.4 | 19 | 0.74803 | 0.40794 |  | 19 | 11.46 | 0.205 |  |  |  | Yes
829 | Koskinen (2000) | Otaniemi test site | 121 |  | 6.46 | 6.48 | 6.5 |  |  | Sa | ILOT_CREEP | 1.2349 | 44.4 |  |  |  | 17.36 |  |  |  | Over 1d | 29 | 31.05 | 1.0707 | 0.51419 |  | 31.05 | 15.9 | -0.555 |  |  |  | Yes
830 | Koskinen (2000) | Otaniemi test site | 121 |  | 6.57 | 6.585 | 6.6 |  |  | Sa | ILOT | 1.0252 | 37.56 |  |  |  | 18.18 |  |  |  | 1d | 29.4 | 7.95 | 0.27041 | 0.10669 |  | 7.95 | 45.66 | -0.02 |  |  |  | Yes
831 | Koskinen (2000) | Otaniemi test site | 129 |  | 2.04 | 2.055 | 2.07 |  |  | Sa | ILOT | 2.92 | 103.5 |  |  |  | 14.05 |  |  |  | 1d | 11.28 | 7.18 | 0.63652 | 1.0803 |  | 7.18 | 7.12 | 0.07 | 431 | -0.395 |  | Yes
832 | Koskinen (2000) | Otaniemi test site | 129 |  | 1.85 | 1.865 | 1.88 |  |  | Sa | ILOT | 2.499 | 83.5 |  |  |  | 14.04 |  |  |  | 1d | 10.52 | 9.7 | 0.92205 | 0.98015 |  | 9.7 | 8.9 | -0.04 | 38.7 | 0.48 |  | Yes
833 | Koskinen (2000) | Otaniemi test site | 129 |  | 1.88 | 1.895 | 1.91 |  |  | Sa | ILOT | 3.124 | 114 |  |  |  | 13.91 |  |  |  | 1d | 10.64 | 9.7 | 0.91165 | 1.6019 |  | 9.7 | 10.15 | -0.27 | 42.62 | 0.565 |  | Yes
834 | Koskinen (2000) | Otaniemi test site | 6C |  | 2.5 | 2.515 | 2.53 |  |  | Sa | ILOT | 4.03 | 141 |  |  |  | 13.29 |  |  |  | 1d | 13.12 | 11.6 | 0.88415 | 2.5855 |  | 11.6 | 9.21 | -0.397 |  |  |  | Yes
835 | Koskinen (2000) | Otaniemi test site | 6C |  | 2.53 | 2.545 | 2.56 |  |  | Sa | ILOT | 4.14 | 143 |  |  |  | 13.12 |  |  |  | 1d | 13.24 | 15.5 | 1.1707 | 2.874 |  | 15.5 | 8.3 | -0.459 |  |  |  | Yes
836 | Koskinen (2000) | Otaniemi test site | 6C |  | 3.5 | 3.515 | 3.53 |  |  | Sa | ILOT_CREEP | 3.37 | 127 |  |  |  | 13.77 |  |  |  | Over 1d | 17.12 | 17 | 0.99299 | 2.8122 |  | 17 | 8.6 | -0.61 |  |  |  | Yes
837 | Koskinen (2000) | Otaniemi test site | 6D |  | 1.37 | 1.38 | 1.39 |  |  | Sa | ILOT | 2.88 | 105.2 |  |  |  | 14.02 |  |  |  | 1d | 8.56 | 7.4 | 0.86449 | 1.2896 |  | 7.4 | 11.24 | -0.214 |  |  |  | Yes
838 | Koskinen (2000) | Otaniemi test site | 6D |  | 2.67 | 2.68 | 2.69 |  |  | Sa | ILOT | 3.32 | 125.3 |  |  |  | 13.84 |  |  |  | 1d | 13.76 | 10.9 | 0.79215 | 2.1217 |  | 10.9 | 10.94 | -0.451 |  |  |  | Yes
839 | Koskinen (2000) | Otaniemi test site | 6D |  | 3.14 | 3.155 | 3.17 |  |  | Sa | ILOT | 4.31 | 162.4 |  |  |  | 13.1 |  |  |  | 1d | 15.68 | 9.2 | 0.58673 | 2.8173 |  | 9.2 | 10.11 | -0.413 |  |  |  | Yes
840 | Koskinen (2000) | Otaniemi test site | 6D |  | 3.17 | 3.185 | 3.2 |  |  | Sa | ILOT_CREEP | 3.74 | 139 |  |  |  | 13.37 |  |  |  | Over 1d | 15.8 | 10.6 | 0.67089 | 2.6264 |  | 10.6 | 10.01 | -0.461 |  |  |  | Yes
841 | Koskinen (2000) | Otaniemi test site | 6D |  | 1.42 | 1.435 | 1.45 |  |  | Sa | ILOT_CREEP | 3.05 | 113 |  |  |  | 13.96 |  |  |  | Over 1d | 8.8 | 9.2 | 1.0455 | 1.8242 |  | 9.2 | 10.42 | -0.348 |  |  |  | Yes
842 | Koskinen (2000) | Otaniemi test site | 6D |  | 2.08 | 2.09 | 2.1 |  |  | Sa | ILOT | 3.64 | 128 |  |  |  | 13.63 |  |  |  | 1d | 11.4 | 11.9 | 1.0439 | 1.7821 |  | 11.9 | 8.85 | -0.218 |  |  |  | Yes
843 | Koskinen (2000) | Otaniemi test site | 6D |  | 2.2 | 2.21 | 2.22 |  |  | Sa | ILOT | 3.78 | 133 |  |  |  | 13.49 |  |  |  | 1d | 11.88 | 11.3 | 0.95118 | 2.152 |  | 11.3 | 9.44 | -0.333 |  |  |  | Yes
844 | Koskinen (2000) | Otaniemi test site | 6D |  | 2.4 | 2.415 | 2.43 |  |  | Sa | ILOT_CREEP | 3.75 | 142 |  |  |  | 13.5 |  |  |  | Over 1d | 12.72 | 11.8 | 0.92767 | 2.855 |  | 11.8 | 9.34 | -0.495 |  |  |  | Yes
845 | Collected for this study | Ossinlampi, Otaniemi | 2012-1 |  | 1.74 | 1.755 | 1.77 | 0 | 81 | liSa | ILOT | 1.93 | 69.4 | 55 |  |  | 15.6 | 10.5 |  |  | EOP | 12 | 30 | 2.5 | 0.71311 | 0.1271 | 30 | 10.22 | -0.17 | 59.86 | 0.465
846 | Collected for this study | Ossinlampi, Otaniemi | 2012-1 |  | 1.71 | 1.72 | 1.73 |  |  | Sa | ILOT | 1.955 | 73.1 |  |  |  | 15.51 |  |  |  | EOP | 12 | 35 | 2.9167 | 0.51186 | 0.069999 | 35 | 10.02 | -0.2
847 | Collected for this study | Ossinlampi, Otaniemi | 2012-1 |  | 1.34 | 1.355 | 1.37 |  |  | Sa | ILOT | 2.133 | 78.5 |  |  |  | 15.37 |  |  |  | EOP | 16 | 60 | 3.75 | 0.78472 | 0.13148 | 60 | 9.01 | -0.07 | 48.35 | 0.345
848 | Collected for this study | Ossinlampi, Otaniemi | 2012-1 |  | 1.31 | 1.325 | 1.34 |  |  | Sa | ILOT | 1.919 | 71.9 |  |  |  | 15.88 |  |  |  | EOP | 10 | 70 | 7 | 0.70551 | 0.13033 | 70 | 8.85 | -0.235 | 45.33 | 0.715
849 | Collected for this study | Ossinlampi, Otaniemi | 2012-R5 |  | 2.69 | 2.705 | 2.72 |  |  | Sa | ILOT | 1.651 | 61.4 |  |  |  | 16.12 |  |  |  | EOP | 18 | 30 | 1.6667 | 0.73107 | 0.077827 | 30 | 11.36 | -0.32 | 77.96 | 0.665
850 | Collected for this study | Ossinlampi, Otaniemi | 2012-R5 |  | 2.66 | 2.675 | 2.69 |  |  | Sa | ILOT | 1.584 | 59.2 |  |  |  | 16.32 |  |  |  | EOP | 18 | 22 | 1.2222 | 0.47387 | 0.077827 | 22 | 13.65 | -0.055 | 69.9 | 0.195
851 | Collected for this study | Ossinlampi, Otaniemi | 2012-R3 |  | 2.63 | 2.645 | 2.66 |  |  | Sa | ILOT | 1.568 | 58.2 |  |  |  | 16.31 |  |  |  | EOP | 18 | 22 | 1.2222 | 0.46512 | 0.06263 | 22 | 14.19 | -0.1 | 84.01 | 0.295
852 | Collected for this study | Ossinlampi, Otaniemi | 2012-R5 |  | 2.38 | 2.395 | 2.41 |  |  | Sa | ILOT | 1.944 | 72.6 |  |  |  | 15.53 |  |  |  | EOP | 16 | 30 | 1.875 | 0.77966 | 0.099932 | 30 | 10.56 | -0.25 | 54.69 | 0.455
853 | Collected for this study | Ossinlampi, Otaniemi | 2012-R5 |  | 2.35 | 2.365 | 2.38 |  |  | Sa | ILOT | 1.807 | 68.8 |  |  |  | 15.9 |  |  |  | EOP | 16 | 28 | 1.75 | 0.63759 | 0.10983 | 28 | 10.22 | 0.025 | 35.55 | 1.1
854 | Collected for this study | Ossinlampi, Otaniemi | 2012-R2 |  | 1.49 | 1.505 | 1.52 |  |  | Sa | ILOT_CREEP | 2.035 | 74.6 |  |  |  | 15.57 |  |  |  | EOP | 11 | 55 | 5 | 0.87728 | 0.13056 | 55 | 8.62 | -0.205 | 66.47 | 0.695
855 | Collected for this study | Ossinlampi, Otaniemi | 2012-R2 |  | 1.47 | 1.48 | 1.49 |  |  | Sa | ILOT_CREEP | 2.068 | 75.1 |  |  |  | 15.44 |  |  |  | EOP | 11 | 60 | 5.4545 | 0.81028 | 0.12802 | 60 | 8.65 | -0.075 | 50.83 | 0.765
856 | Collected for this study | Ossinlampi, Otaniemi | 2012-122 |  | 1.44 | 1.455 | 1.47 |  |  | Sa | ILOT_CREEP | 2.056 | 75.6 |  |  |  | 15.56 |  |  |  | EOP | 11 | 65 | 5.9091 | 0.58831 | 0.1324 | 65 | 8.73 | -0.055 | 60.5 | 1.015
|  | Haarajoki | 2 |  | 4.13 | 4.175 | 4.22 |  |  | liSa | ILOT_HORIZONTAL | 3.024 | 110 |  |  |  | 14.14 |  |  |  |  | 25 | 47 | 1.88 | 2.1928 | 0.1228 | 47 | 5.2865 | -0.70534 | 82.3137 | 1 |  |  |  | New datarow added
|  | Haarajoki | 2 |  | 6.13 | 6.175 | 6.22 |  |  | ljSa | ILOT_HORIZONTAL | 2.973 | 107 |  |  |  | 14.17 |  |  |  |  | 33 | 45 | 1.3636 | 2.08 | 0.1301 | 45 | 5.4276 | -0.6734 | 77.1902 | 1 |  |  |  | New datarow added
|  | Suurpelto, Espoo | N6 |  | 3.06 | 3.075 | 3.09 |  |  | saLj | ILOT_K | 4.46 | 172 |  |  |  | 12.31 |  |  |  | EOP | 10.5 | 20 | 1.9048 | 2.2402 |  | 20 | 7.38 | -0.21 | [5 empty] | New datarow added

## Basic_info
Name of the database | FI-CLAY/14/856
Parameters | w, e, LL, F, PL, g, Org, Cl, su, St, σp, OCR, Cc, Cs
Number of sites | 33
Property ranges | w (31 to 162), e (0.84 to 4.3), LL (49 to 113), F (43 to 113), PL (23 to 42), g (12 to 18), Org (0 to 6), Cl (22 to 81), su (10 to 35), St (6 to 43), σp (6 to 204), OCR (0.3 to 41), Cc (0.11 to 4.22), Cs (0.02 tp 0.18)
Database owners | Monica S. Löfman (monica.lofman@gmail.com) and Leena K. Korkiala-Tanttu (leena.korkiala-tanttu@aalto.fi)
Reference | Löfman, M. S. and Korkiala-Tanttu, L. K. (2021). Transformation models for the compressibility properties of Finnish clays using a multivariate database. Georisk: Assessment and Management of Risk for Engineered Systems and Geohazards. https://doi.org/10.1080/17499518.2020.1864410
Version 2 updates | Database reference (above) updated. Ohde-Janbu paramaters added to some datarows (rows identified by the second last column, "Ohde-Janbu parameters added? (version 2)"). Some data updated or corrected as described by the last column ("Other updates (version 2)")
Notations
w | Natural water content (%)
e | Void ratio
LL | Liquid limit (%)
F | Fall cone liquid limit ('fineness number')
PL | Plastic limit (%)
g | Unit weight (kN/m3)
Org | Organic content (%)
Cl | Clay content (%)
su | Undrained shear strength (kPa)
St | Sensitivity
σp | Preconsolidation pressure (kPa)
OCR | Over-consolidation ratio
Cc | Compression index
Cs | Swelling index
Notes in the database headings
a (Soil types , Finnish classification system) | Sa = clay; liSa = fat clay; laSa = lean clay; saSi = clayey silt; ljSa = organic clay; ljSi = organic silt; saLj = clayey gyttja; Lj = gyttja; Si = silt
b (Test types) | ILOT = incremental loading oedometer test; CRS_OT = Constant rate of strain oedometer test; ILOT_CREEP = ILOT with longer load increments; ILOT_HORIZONTAL/CRS_HORIZONTAL = specimen rotated 90 degrees
References
Gardemeister (1973) | Gardemeister, R. 1973. “Hienorakenteisen Maalajien Geologisia Ja Geoteknisiä Tutkimustuloksia”. Geotekniikan Laboratorio, Tiedonanto 8. Otaniemi
Koskinen (2000) | Koskinen, Mirva. 2000. “Otaniemen Saven Ominaisuudet.” Special Assignment in Foundation Engineering and Soil Mechanics at Helsinki University of Technology. Internal report (unpublished).
Koskinen (2014) | Koskinen, Mirva. 2014. “Plastic Anisotropy and Destructuration of Soft Finnish Clays.” PhD diss., Aalto University.
Köylijärvi (2015) | Köylijärvi, Salla. 2015. “Saven Anisotropian Ja Destrukturaation Vaikutuksen Mallintaminen Östersundomin Koepenkereellä.” Master thesis, Aalto University School of Engineering.
Löfman (2016) | Löfman, Monica Susanne. 2016. “Perniön Saven Parametrien Luotettavuuden Ja Saven Eri Ominaisuuksien Välisten Korrelaatioiden Arviointi.” Master thesis, Aalto University School of Engineering.
Löfman and Korkiala-Tanttu (2019) | Löfman, Monica Susanne, and Leena Katariina Korkiala-Tanttu. 2019. “Variability and Typical Value Distributions of Compressibility Properties of Fine-Grained Sediments in Finland.” In Proceedings of the Seventh International Symposium on Geotechnical Safety and Risk (ISGSR 2019), edited by Jianye Ching, Dian-Qing Li, and Jie Zhang. Research Publishing (S) Pte. Ltd.
Mataić (2016) | Mataić, Igor. 2016. “On Structure and Rate Dependence of Perniö Clay.” PhD diss., Aalto University.
Pajunen (1976) | Pajunen, Heikki. 1976. “Hienorakeisten Maalajien Geoteknisten Ominaisuuksien Tutkimus v. 1976. Report M/1/1976.” City of Vantaa.
Pätsi (2009) | Pätsi, Kirsi. 2009. “Suurpellon Syvästabiloidun Koepenkereen Analysointi.” Master thesis, Helsinki University of Technology.
Rekonen and Lojander (1999) | Rekonen, Rita, and Matti Lojander. 1999. “Painumaparametrien Vaiheittainen Määrittäminen (RITA-Tietokanta)” Internal report 12.3.1999 (unpublished).
Suhonen (2010) | Suhonen, Kati. 2010. “Creep of Soft Clay.” Master thesis, Aalto University School of Science and Technology.